## 设计指南（原版）
参考文档：
item | Parameter | Description | Definition | Value/Part# | unit
Battery Data |  |  |  | 12 | V
|  |  |  | 22 | Ah
1 | V | Nominal Battery Voltage |  | 12 | V
2 | NC | Number Of Cells | connected in series within the battery | 6 | /
3 | CRATE | Number Of Cells | use C/10 capacity; from battery datasheet | 2.2 | Ah
4 | VC | Cell Float Voltage | 25°C, fully charged; from battery datasheet | 2.275 | V
5 | VC,MAX | Maximum Cell Voltage | 25°C, over-charge limit; from battery datasheet | 2.43 | V
6 | VC,MIN | Minimum Cell Voltage | 25°C, fully discharged; from battery datasheet | 1.75 | V
7 | ITRICKLE | Trickle Charge Current Limit | ITRICKLE=0.01*CRATE; typical or use battery datasheet | 22 | mA
8 | IBULK | Bulk Charge Current Limit | ITRICKLE=0.5*CRATE; typical or use battery datasheet | 0.8 | A
9 | IOCT | Over-Charge Terminate Current Threshold | IOCT=0.25*Ibulk; typical or use battery datasheet | 0.2 | A
10 | TC | Cell Voltage Temperature Coefficient | typical value; the thermistor linearizer circuit is calibrated for this temperature coefficient | -3.9 | mV/℃
11 | TMIN | Minimum Operating Battery Temperature | refer to your application requirements | -10 | ℃
12 | TMAX | Maximum Operating Battery Temperature | refer to your application requirements | 50 | ℃
13 | VBAT | Battery Float Voltage | VBAT=Vc*NC; nominal, @ 25°C battery temperature | 13.65 | V
14 | VBAT,MIN | Minimum Battery Voltage |  | 9.915 | V
15 | VBAT,MAX | Maximum Battery Voltage |  | 15.399 | V
16 | PCH,MAX | Maximum Output Power | PCH,MAX=IBULK*VBAT,MAX | 12.3192 | W
item | Parameter | Description | Definition | Value/Part# | unit
Buck Converter Operating Parameters
1 | VIN,MIN | Minimum Input Voltage |  | 18 | V
2 | VIN,MAX | Maximum Input Voltage |  | 30 | V
3 | FS | Switching Frequency |  | 50.005 | KHZ
4 | VD1F | D1 Diode Forward Voltage Drop (estimate) | 100°C with IBULK | 0.59 | V
5 | VD2F | D2 Diode Forward Voltage Drop (estimate) | 100°C with IBULK | 0.73 | V
6 | DMAX | Maximum Duty Ratio |  | 0.89263 | /
7 | DMIN | Minimum Duty Ratio |  | 0.37545 | /
item | Parameter | Description | Definition | Value/Part# | unit
Power Stage Design
1 | VRMM(D1) | Diode Breakdown Voltage (minimum) | VRRM=1.5*VBAT,MAX (pick the next higher standard value) | 23.0985 | V
2 | IO,MIN(D1) | Diode Current Rating (minimum) | IO,MIN=2*IBULK | 1.6 | A
3 | D1 | Discharge Protection Diode | Select general purpose diode. | GI750CT | /
4 | PD1 | Diode Power Dissipation (approximate value for heatsink selection) | PD1=IBULK*VD1F (assuming 100°C junction temperature) | 0.472 | W
5 | VRMM(D2) | Diode Breakdown Voltage (minimum) | VRRM=1.5*VIN,MAX (pick the next higher standard value) | 45 | V
6 | IO,MIN(D2) | Diode Current Rating (minimum) | IO,MIN=2*IBULK | 1.6 | A
7 | D2 | Buck Freewheeling Diode | Select ultra fast switching diode. | MUR610 | /
8 | tRR | Diode Reverse Recovery Time | catalog data; @ IBULK; approximate value | 35 | ns
9 | IRRM | Diode Peak Reverse Recovery Current | catalog data; @ IBULK; approximate value | 0.5 | A
10 | PD2 | Diode Power Dissipation (approximate value for heatsink selection) |  | 0.3713 | W
11 | VDSS (Q1) | Switch Breakdown Voltage (minimum) | VDSS=1.5*VIN,MAX (pick the next higher standard value) | 45 | V
12 | ID,MIN(Q1) | Transistor Current Rating (minimum) | ID,MIN=4*IBULK | 3.2 | A
13 | Q1 | Buck Main Switch | Select the MOSFET transistor | IRFZ14 | /
14 | RDSON (Q1) | Switch ON Resistance | catalog data; @25 °C, typical value | 200 | mR
15 | COSS (Q1) | Drain Source Capacitance | catalog data; typical value | 160 | pF
16 | IGATE | Gate Charge/Discharge | approximate, average value | 0.8 | A
17 | QGS (Q1) | Gate-To-Source Charge | catalog data | 3.1 | nC
18 | QGD (Q1) | Gate-To-Drain Charge | catalog data | 5.8 | nC
19 | tOFF; tON | Approximate Switching Times |  | 11.125 | nS
20 | PQ1 | Switch Power Dissipation (approximate value for heatsink selection) |  | 0.20934 | W
21 | PH1 | Heatsink Power Dissipation | PH1=PD1+PD2+PQ1;worst case, estimate | 1.0526 | W
22 | △IL,MAX | Inductor Ripple Current | △IL,MAX=0.4*IBULK；typical value | 0.32 | A
23 | L1 | Buck Inductance |  | 468.7031 | UH
24 | L1(实取) | Buck Inductance | / | 400 | UH
25 | ILI,PEAK | Inductor Peak Current |  | 0.98748 | A
26 | L1 | Buck Filter Inductor | Check vendor’s list for off the shelf part number or design you inductor according to the values above | PCV-2-400-05 (Coiltronics) | /
27 | VC3 | Input Capacitor Voltage Rating | VC3=1.5*VIN,MAX (pick the next higher standard value) | 45 | V
28 | IC3,RMS | Input Capacitor RMS Current | IC3,RMS=0.5*IBULK (worst case @ fS; D=0.5) | 0.4 | A
29 | C3 | Input Capacitor (electrolytic) | High frequency type, i.e. Panasonic HFQ series (see text for value considerations) | 680 | UF
30 | C18 | High Frequency Bypass Capacitor For Switches | Polypropylene or stacked metallized film.Minimum voltage rating equals VC3. | 1 | UF
31 | VC5 | Output Capacitor Voltage Rating | VC5=1.5*VBAT,MAX | 23.0985 | V
32 | IC5,RMS | Output Capacitor RMS Current |  | 108.2424 | MA
33 | C5 | Output Capacitor (electrolytic) | High frequency type, i.e. Panasonic HFQ series (see text for value considerations) | 470 | UF
34 | RC5,RMS | Output Capacitor’s ESR | from datasheet | 65 | MR
35 | PSN,MAX | Snubber Power Dissipation |  | 0.18479 | W
36 | VC4 | Snubber Capacitor Voltage Rating | VC4=1.5*VIN,MAX (pick the next higher standard value) | 45 | V
37 | C4 | Snubber Capacitor (polypropylene or metal-lized film) |  | 8.212 | NF
38 | C4(实取) | Snubber Capacitor | / | 10 | NF
39 | R3 | Snubber Resistor (noninductive) |  | 39.7859 | Ω
40 | R3(实取) | Snubber Resistor | / | 39 | Ω
41 | PR4,MAX | Current Sense Resistor Power Dissipation |  | 0.18479 | W
42 | R4 | Current Sense Resistor (RS) (noninductive) |  | 288.7313 | MR
43 | R4（实取） | Current Sense Resistor | / | 270 | MR
44 | F1 | Output Fuse Rating (fast acting type) | IF1=1.25*IBULK (pick the next higher standard value) | 1 | A
45 | C6, C7, C13, C14, C15, C16,C17 | Bypass Capacitors | X7R monolithic ceramic capacitors. Minimum voltage rating 25V. | 100 | NF
item | Parameter | Description | Definition | Value/Part# | unit
Auxiliary Power Supply
1 | D3 | Auxiliary Voltage Stabilizer | VZ= 15V; zener diode; 1W / 5% | 1N4744A | /
2 | VCEO(Q3) | Collector Emitter Breakdown Voltage | VCEO=1.5*(VIN,MAX-VZ) (select the next higher standard value) | 22.5 | V
3 | Q3 | Auxiliary Power Bypass | Select general purpose NPN transistor. | 2N3904 | /
4 | R1 | Zener Bias Resistor |  | 1.5 | KΩ
5 | PR1 | Zener Bias Resistor Power Dissipation |  | 0.15 | W
6 | C1 | Auxiliary Power Storage Capacitor | Aluminum electrolytic capacitor. Minimum voltage rating 25V. | 82 | UF
item | Parameter | Description | Definition | Value/Part# | unit
Gate Drive
1 | U2 | International Rectifier | High Voltage High Side MOS Gate Driver | IR2125 | /
2 | C2 | Bootstrap Capacitor | Stacked metallized film capacitor. Minimum voltage rating 25V. | 0.15 | UF
3 | D4，D5 | Switching Signal Diodes | Select high speed signal switching diodes. | 1N4148 | /
4 | Q2 | Gate Drive Inverter | Select small signal MOSFET transistor. | 2N7000 | /
5 | R2 | Gate Resistor for Q1 | / | 4.7 | Ω
6 | R21，R22 | Gate Drive Pull Up Resis-tors | / | 1 | KΩ
7 | R23 | Bootstrap Precharger | / | 1 | KΩ
8 | R30 | Gate Pull Down Resistor | / | 10 | KΩ
item | Parameter | Description | Definition | Value/Part# | unit
Differential Voltage Sense - Optional
1 | U4 | National Semiconductor | Dual Single Supply Operational Amplifier | LM358N | /
2 | IFB,MAX | Maximum Current Through Feedback Resistors |  | 150 | UA
3 | R24, R27 | Voltage Sense Resistors |  | 91 | KΩ
4 | R28, R29 | Voltage Sense Resistors | R28=R29=0.001*R24 | 91 | Ω
5 | R25, R26 | Voltage Sense Divider |  | 30 | KΩ
6 | AMIN | Gain Of Voltage Sense Amplifier | / | 0.16667 | /
7 | AMAX | Gain Of Voltage Sense Amplifier | / | 0.77927 | /
8 | A（实取） | Gain Of Voltage Sense Amplifier |  | 0.33 | /
item | Parameter | Description | Definition | Value/Part# | unit
Charger Control Section - IC Setup - Housekeeping And Temperature Sensing
1 | U1 | Unitrode | Switchmode Lead-Acid Battery Charger IC | UC3909N | /
2 | R8 | RSET Oscillator | / | 11 | KΩ
3 | C8 | Timing Capacitor, CT |  | 1.515 | NF
4 | R7 | Reference Resistor For The Thermistor Linearizer | Select 1%, low temperature coefficient type. | 10 | KΩ
5 | RP1 | Thermistor Emulation Potentiometer | Select 10 turns potentiometer for fine resolution. (Set initial value to 10kΩ before putting it in.) | 50 | KΩ
item | Parameter | Description | Definition | Value/Part# | unit
Charger Control Section - IC Setup - Current Levels
1 | R9 | OVCTAP Set Resistor (ROVC2) | Noncritical; use: | 100 | KΩ
2 | R9(实取) | ROVC2 | / | 100 | KΩ
3 | R10 | OVCTAP Set Resistor (ROVC1) |  | 9.9997 | KΩ
4 | R10(实取) | ROVC1 | / | 10 | KΩ
5 | R11 | Trickle Current Limit Set Resistor (RG1) |  | 2.8409 | KΩ
6 | R11(实取) | RG1 | / | 2.7 | KΩ
7 | R12 | Bulk Current Limit Set Resistor (RG2) |  | 6.75 | KΩ
8 | R12(实取) | RG2 | / | 6.8 | KΩ
item | Parameter | Description | Definition | Value/Part# | unit
Charger Control Section - IC Setup - Voltage Levels
1 | R15 | Battery Voltage Divider (RS1) ±1% recommended |  | 10.7846 | KΩ
2 | R16 | Battery Voltage Divider (RS2) ±1% recommended |  | 5.9581 | KΩ
3 | R17 | Battery Voltage Divider (RS3) ±1% recommended |  | 17.468 | KΩ
4 | R18 | Battery Voltage Divider (RS4) ±1% recommended |  | 125.4745 | KΩ
5 | R15(实取) | RS1 |  | 11 | KΩ
6 | R16(实取) | RS2 |  | 6.2 | KΩ
7 | R17(实取) | RS3 |  | 18 | KΩ
8 | R18(实取) | RS4 |  | 130 | KΩ
item | Parameter | Description | Definition | Value/Part# | unit
Charger Control Section - IC Setup - Current Error Amplifier
1 | R14 | Current Error Amplifier Compensation Resistor |  | 3.3498 | KΩ
2 | R14(实取) | Current Error Amplifier Compensation Resistor |  | 3.3 | KΩ
3 | C11 | Current Error Amplifier Compensation Capacitor |  | 9.6448 | NF
4 | C11(实取) | Current Error Amplifier Compensation Capacitor |  | 10 | NF
5 | C12 | Current Error Amplifier Compensation Capacitor |  | 0.96448 | NF
6 | C12(实取) | Current Error Amplifier Compensation Capacitor |  | 1 | NF
item | Parameter | Description | Definition | Value/Part# | unit
Charger Control Section - IC Setup - Voltage Error Amplifier
1 | f0 | Voltage Loop Cross-Over Frequency | Dominant pole; noncritical requirements. | 1 | KHZ
2 | R13 | Voltage Error Amplifier Compensation Resistor |  | 919.6081 | KΩ
3 | R13(实取) | Voltage Error Amplifier Compensation Resistor |  | 910 | KΩ
4 | C9 | Voltage Error Amplifier Compensation Capacitor |  | 33.5714 | PF
5 | C9(实取) | Voltage Error Amplifier Compensation Capacitor |  | 33 | PF
6 | C10 | Voltage Error Amplifier Compensation Capacitor |  | 42.422 | NF
7 | C10(实取) | Voltage Error Amplifier Compensation Capacitor |  | 47 | NF
item | Parameter | Description | Definition | Value/Part# | unit
Charge State Decoder
1 | U3 | Motorola | Dual Binary To 1-of-4 Decoder/Demultiplexer | MC14555BCP | /
2 | D6, D7, D8, D9 | Status Indicator LED’s | Quad green LED assembly. | IDI 5640H5 | /
3 | Q4, Q5, Q6, Q7 | LED Driver Transistors | Minimum VCEO equals V IN,MAX value | 2N3904 | /
4 | R6 | LED Current Set Resistor | R6=4.3/0.01 assuming 10 mA LED current. | 430 | Ω
5 | R5 | Voltage Limiter of the LED Driver Transistors |  | 1.1 | KΩ
6 | R19, R20 | Pull Up Resistors | Noncritical; use: | 10 | KΩ

## 设计指南（设计用）
参考文档：
item | Parameter | Description | Definition | Value/Part# | unit
Battery Data |  |  |  | 24 | V
|  |  |  | 7 | Ah
1 | V | Nominal Battery Voltage |  | 24 | V
2 | NC | Number Of Cells | connected in series within the battery | 12 | /
3 | CRATE | Number Of Cells | use C/10 capacity; from battery datasheet | 0.7 | Ah
4 | VC | Cell Float Voltage | 25°C, fully charged; from battery datasheet | 2.275 | V
5 | VC,MAX | Maximum Cell Voltage | 25°C, over-charge limit; from battery datasheet | 2.43 | V
6 | VC,MIN | Minimum Cell Voltage | 25°C, fully discharged; from battery datasheet | 1.75 | V
7 | ITRICKLE | Trickle Charge Current Limit | ITRICKLE=0.01*CRATE; typical or use battery datasheet | 45 | mA
8 | IBULK | Bulk Charge Current Limit | ITRICKLE=0.5*CRATE; typical or use battery datasheet | 0.6 | A
9 | IOCT | Over-Charge Terminate Current Threshold | IOCT=0.25*Ibulk; typical or use battery datasheet | 0.1 | A
10 | TC | Cell Voltage Temperature Coefficient | typical value; the thermistor linearizer circuit is calibrated for this temperature coefficient，-3.9mv/℃ | 0 | mV/℃
11 | TMIN | Minimum Operating Battery Temperature | refer to your application requirements | -10 | ℃
12 | TMAX | Maximum Operating Battery Temperature | refer to your application requirements | 70 | ℃
13 | VBAT | Battery Float Voltage | VBAT=Vc*NC; nominal, @ 25°C battery temperature | 27.3 | V
14 | VBAT,MIN | Minimum Battery Voltage |  | 21 | V
15 | VBAT,MAX | Maximum Battery Voltage |  | 29.16 | V
16 | PCH,MAX | Maximum Output Power | PCH,MAX=IBULK*VBAT,MAX | 17.496 | W
item | Parameter | Description | Definition | Value/Part# | unit
Buck Converter Operating Parameters
1 | VIN,MIN | Minimum Input Voltage |  | 31.8 | V
2 | VIN,MAX | Maximum Input Voltage |  | 32.2 | V
3 | FS | Switching Frequency |  | 72.4638 | KHZ
4 | VD1F | D1 Diode Forward Voltage Drop (estimate) | 100°C with IBULK | 0.5 | V
5 | VD2F | D2 Diode Forward Voltage Drop (estimate) | 100°C with IBULK | 0.5 | V
6 | DMAX | Maximum Duty Ratio |  | 0.93375 | /
7 | DMIN | Minimum Duty Ratio |  | 0.68605 | /
item | Parameter | Description | Definition | Value/Part# | unit
Power Stage Design
1 | VRMM(D1) | Diode Breakdown Voltage (minimum) | VRRM=1.5*VBAT,MAX (pick the next higher standard value) | 43.74 | V
2 | IO,MIN(D1) | Diode Current Rating (minimum) | IO,MIN=2*IBULK | 1.2 | A
3 | D1 | Discharge Protection Diode | Select general purpose diode. | GI750CT | /
4 | PD1 | Diode Power Dissipation (approximate value for heatsink selection) | PD1=IBULK*VD1F (assuming 100°C junction temperature) | 0.3 | W
5 | VRMM(D2) | Diode Breakdown Voltage (minimum) | VRRM=1.5*VIN,MAX (pick the next higher standard value) | 48.3 | V
6 | IO,MIN(D2) | Diode Current Rating (minimum) | IO,MIN=2*IBULK | 1.2 | A
7 | D2 | Buck Freewheeling Diode | Select ultra fast switching diode. | MUR610 | /
8 | tRR | Diode Reverse Recovery Time | catalog data; @ IBULK; approximate value | 35 | ns
9 | IRRM | Diode Peak Reverse Recovery Current | catalog data; @ IBULK; approximate value | 0.5 | A
10 | PD2 | Diode Power Dissipation (approximate value for heatsink selection) |  | 0.10439 | W
11 | VDSS (Q1) | Switch Breakdown Voltage (minimum) | VDSS=1.5*VIN,MAX (pick the next higher standard value) | 48.3 | V
12 | ID,MIN(Q1) | Transistor Current Rating (minimum) | ID,MIN=4*IBULK | 2.4 | A
13 | Q1 | Buck Main Switch | Select the MOSFET transistor | IRFZ14 | /
14 | RDSON (Q1) | Switch ON Resistance | catalog data; @25 °C, typical value | 200 | mΩ
15 | COSS (Q1) | Drain Source Capacitance | catalog data; typical value | 160 | pF
16 | IGATE | Gate Charge/Discharge | approximate, average value | 0.8 | A
17 | QGS (Q1) | Gate-To-Source Charge | catalog data | 3.1 | nC
18 | QGD (Q1) | Gate-To-Drain Charge | catalog data | 5.8 | nC
19 | tOFF; tON | Approximate Switching Times |  | 11.125 | nS
20 | PQ1 | Switch Power Dissipation (approximate value for heatsink selection) |  | 0.14693 | W
21 | PH1 | Heatsink Power Dissipation | PH1=PD1+PD2+PQ1;worst case, estimate | 0.55132 | W
22 | △IL,MAX | Inductor Ripple Current | △IL,MAX=0.4*IBULK；typical value | 0.24 | A
23 | L1 | Buck Inductance |  | 462.875 | UH
24 | L1(实取) | Buck Inductance | / | 470 | UH
25 | ILI,PEAK | Inductor Peak Current |  | 0.71818 | A
26 | L1 | Buck Filter Inductor | Check vendor’s list for off the shelf part number or design you inductor according to the values above | PCV-2-400-05 (Coiltronics) | /
27 | VC3 | Input Capacitor Voltage Rating | VC3=1.5*VIN,MAX (pick the next higher standard value) | 48.3 | V
28 | IC3,RMS | Input Capacitor RMS Current | IC3,RMS=0.5*IBULK (worst case @ fS; D=0.5) | 0.3 | A
29 | C3 | Input Capacitor (electrolytic) | High frequency type, i.e. Panasonic HFQ series (see text for value considerations) | 470 | UF
30 | C18 | High Frequency Bypass Capacitor For Switches | Polypropylene or stacked metallized film.Minimum voltage rating equals VC3. | 1 | UF
31 | VC5 | Output Capacitor Voltage Rating | VC5=1.5*VBAT,MAX | 43.74 | V
32 | IC5,RMS | Output Capacitor RMS Current |  | 68.2317 | MA
33 | C5 | Output Capacitor (electrolytic) | High frequency type, i.e. Panasonic HFQ series (see text for value considerations) | 220 | UF
34 | RC5,RMS | Output Capacitor’s ESR | from datasheet | 65 | MΩ
35 | PSN,MAX | Snubber Power Dissipation |  | 0.26244 | W
36 | VC4 | Snubber Capacitor Voltage Rating | VC4=1.5*VIN,MAX (pick the next higher standard value) | 48.3 | V
37 | C4 | Snubber Capacitor (polypropylene or metal-lized film) |  | 6.986 | NF
38 | C4(实取) | Snubber Capacitor | / | 10 | NF
39 | R3 | Snubber Resistor (noninductive) |  | 27.455 | Ω
40 | R3(实取) | Snubber Resistor | / | 50 | Ω
41 | PR4,MAX | Current Sense Resistor Power Dissipation |  | 0.26244 | W
42 | R4（MAX） | Current Sense Resistor (RS) (noninductive) |  | 487.3424 | MΩ
43 | R4（实取） | Current Sense Resistor | / | 100 | MΩ
44 | F1 | Output Fuse Rating (fast acting type) | IF1=1.25*IBULK (pick the next higher standard value) | 0.75 | A
45 | C6, C7, C13, C14, C15, C16,C17 | Bypass Capacitors | X7R monolithic ceramic capacitors. Minimum voltage rating 25V. | 100 | NF
item | Parameter | Description | Definition | Value/Part# | unit
Auxiliary Power Supply
1 | D3 | Auxiliary Voltage Stabilizer | VZ= 15V; zener diode; 1W / 5% | 1N4744A | /
2 | VCEO(Q3) | Collector Emitter Breakdown Voltage | VCEO=1.5*(VIN,MAX-VZ) (select the next higher standard value) | 25.8 | V
3 | Q3 | Auxiliary Power Bypass | Select general purpose NPN transistor. | 2N3904 | /
4 | R1 | Zener Bias Resistor |  | 8.4 | KΩ
5 | PR1 | Zener Bias Resistor Power Dissipation |  | 0.035219 | W
6 | C1 | Auxiliary Power Storage Capacitor | Aluminum electrolytic capacitor. Minimum voltage rating 25V. | 82 | UF
item | Parameter | Description | Definition | Value/Part# | unit
Gate Drive
1 | U2 | International Rectifier | High Voltage High Side MOS Gate Driver | IR2125 | /
2 | C2 | Bootstrap Capacitor | Stacked metallized film capacitor. Minimum voltage rating 25V. | 0.15 | UF
3 | D4，D5 | Switching Signal Diodes | Select high speed signal switching diodes. | 1N4148 | /
4 | Q2 | Gate Drive Inverter | Select small signal MOSFET transistor. | 2N7000 | /
5 | R2 | Gate Resistor for Q1 | / | 4.7 | Ω
6 | R21，R22 | Gate Drive Pull Up Resis-tors | / | 1 | KΩ
7 | R23 | Bootstrap Precharger | / | 1 | KΩ
8 | R30 | Gate Pull Down Resistor | / | 10 | KΩ
item | Parameter | Description | Definition | Value/Part# | unit
Differential Voltage Sense - Optional
1 | U4 | National Semiconductor | Dual Single Supply Operational Amplifier | LM358N | /
2 | IFB,MAX | Maximum Current Through Feedback Resistors |  | 150 | UA
3 | R24, R27 | Voltage Sense Resistors |  | 182 | KΩ
4 | R28, R29 | Voltage Sense Resistors | R28=R29=0.001*R24 | 182 | Ω
5 | R25, R26 | Voltage Sense Divider |  | 30 | KΩ
6 | AMIN | Gain Of Voltage Sense Amplifier | / | 0.083333 | /
7 | AMAX | Gain Of Voltage Sense Amplifier | / | 0.41152 | /
8 | A（实取） | Gain Of Voltage Sense Amplifier |  | 1 | /
item | Parameter | Description | Definition | Value/Part# | unit
Charger Control Section - IC Setup - Housekeeping And Temperature Sensing
1 | U1 | Unitrode | Switchmode Lead-Acid Battery Charger IC | UC2909N | /
2 | R8 | RSET Oscillator | / | 11.5 | KΩ
3 | C8 | Timing Capacitor, CT |  | 1 | NF
4 | R7 | Reference Resistor For The Thermistor Linearizer | Select 1%, low temperature coefficient type. | 10 | KΩ
5 | RP1 | Thermistor Emulation Potentiometer | Select 10 turns potentiometer for fine resolution. (Set initial value to 10kΩ before putting it in.) | 10 | KΩ
item | Parameter | Description | Definition | Value/Part# | unit
Charger Control Section - IC Setup - Current Levels
1 | R9 | OVCTAP Set Resistor (ROVC2) | Noncritical; use: | 100 | KΩ
2 | R9(实取) | ROVC2 | / | 51 | KΩ
3 | R10 | OVCTAP Set Resistor (ROVC1) |  | 0.94442 | KΩ
4 | R10(实取) | ROVC1 | / | 1 | KΩ
5 | R11 | Trickle Current Limit Set Resistor (RG1) |  | 2.25 | KΩ
6 | R11(实取) | RG1 | / | 2.2 | KΩ
7 | R12 | Bulk Current Limit Set Resistor (RG2) |  | 19.8 | KΩ
8 | R12(实取) | RG2 | / | 20 | KΩ
item | Parameter | Description | Definition | Value/Part# | unit
Charger Control Section - IC Setup - Voltage Levels
1 | R15 | Battery Voltage Divider (RS1) ±1% recommended |  | 173.1086 | KΩ
2 | R16 | Battery Voltage Divider (RS2) ±1% recommended |  | 5.9581 | KΩ
3 | R17 | Battery Voltage Divider (RS3) ±1% recommended |  | 16.4741 | KΩ
4 | R18 | Battery Voltage Divider (RS4) ±1% recommended |  | 221.4265 | KΩ
5 | R15(实取) | RS1 |  | 160 | KΩ
6 | R16(实取) | RS2 |  | 5.6 | KΩ
7 | R17(实取) | RS3 |  | 15 | KΩ
8 | R18(实取) | RS4 |  | 300 | KΩ
item | Parameter | Description | Definition | Value/Part# | unit
Charger Control Section - IC Setup - Current Error Amplifier
1 | R14 | Current Error Amplifier Compensation Resistor |  | 6.9561 | KΩ
2 | R14(实取) | Current Error Amplifier Compensation Resistor |  | 6.8 | KΩ
3 | C11 | Current Error Amplifier Compensation Capacitor |  | 3.2299 | NF
4 | C11(实取) | Current Error Amplifier Compensation Capacitor |  | 3.3 | NF
5 | C12 | Current Error Amplifier Compensation Capacitor |  | 0.32299 | NF
6 | C12(实取) | Current Error Amplifier Compensation Capacitor |  | 0.3 | NF
item | Parameter | Description | Definition | Value/Part# | unit
Charger Control Section - IC Setup - Voltage Error Amplifier
1 | f0 | Voltage Loop Cross-Over Frequency | Dominant pole; noncritical requirements. | 1 | KHZ
2 | R13 | Voltage Error Amplifier Compensation Resistor |  | 2054.3727 | KΩ
3 | R13(实取) | Voltage Error Amplifier Compensation Resistor |  | 2000 | KΩ
4 | C9 | Voltage Error Amplifier Compensation Capacitor |  | 7.15 | PF
5 | C9(实取) | Voltage Error Amplifier Compensation Capacitor |  | 6.8 | PF
6 | C10 | Voltage Error Amplifier Compensation Capacitor |  | 27.1415 | NF
7 | C10(实取) | Voltage Error Amplifier Compensation Capacitor |  | 27 | NF
item | Parameter | Description | Definition | Value/Part# | unit
Charge State Decoder
1 | U3 | Motorola | Dual Binary To 1-of-4 Decoder/Demultiplexer | MC14555BCP | /
2 | D6, D7, D8, D9 | Status Indicator LED’s | Quad green LED assembly. | IDI 5640H5 | /
3 | Q4, Q5, Q6, Q7 | LED Driver Transistors | Minimum VCEO equals V IN,MAX value | 2N3904 | /
4 | R6 | LED Current Set Resistor | R6=4.3/0.01 assuming 10 mA LED current. | 430 | Ω
5 | R5 | Voltage Limiter of the LED Driver Transistors |  | 2.48 | KΩ
6 | R19, R20 | Pull Up Resistors | Noncritical; use: | 10 | KΩ