## SelectG
|  | MOS Selection Guide | [21 empty] | 11/30 2017
Part No. | Package Type | Configuration | MOSFET Type | VDS (V) | VGS (V) | Vth (V) | RDS(ON) (mΩ) max. at VGS= |  |  |  | Ciss (pF) | Coss (pF) | Crss (pF) | Qg (nC) |  | Qgs (nC) | Qgd (nC) | Rg W | EAS (mJ) | ID (A) |  |  |  | GY(W) |  |  | ESD Diode | Schokkty Diode
[7 empty] | 10V | 4.5V | 2.5V | 1.8V |  |  |  | 10V | 4.5V |  |  |  |  | Tc=25℃ | Tc=100℃ | TA=25℃ | TA=70℃ | Tc=25℃ | TA=25℃ | TA=70℃
GYEJ2210Z | 2928-J | Dual | N+N | 20 | ±10 | 0.3/0.6/1 | - | 12.3/15 | 13.8/18 | 16.2/22 | 1020 | 160 | 110 | - | 16.9 | 1.1 | 4 | - | - | - | - | 7.6 | 6.08 | - | 1.39 | - | O | X
GY2314 | TO252 | Single | N | 20 | ±10 | 0.4/0.6/1 | - | 21/25 | 28/36 | 39/51 | 535 | 60 | 34 | - | 7.7 | 0.9 | 2.4 | - | - | 20 | 12 | - | - | 20.8 | - | - | X | X
GY2612A | TO252 | Single | N | 20 | ±16 | 0.5/0.8/1.2 | - | 14/17 | 18.5/24 | - | 775 | 95 | 58 | - | 5.9 | 0.7 | 1.8 | 2.2 | - | 30 | 19 | - | - | 24.9 | - | - | X | X
GY3960 | TO252 | Single | N | 30 | ±20 | 1.2/1.6/2.5 | 1.9/2.6 | 2.5/3.4 | - | - | 4800 | 735 | 420 | - | 40 | 6 | 19 | 1.6 | 180 | 90 | 57 | - | - | 100 | - | - | X | X
GY3094 | TO252 | Single | N | 30 | ±20 | 1.2/1.6/2.5 | 3.1/4 | 4.5/6 | - | - | 2200 | 280 | 177 | - | 24 | 4.2 | 13 | 2 | 125 | 90 | 57 | - | - | 88 | - | - | X | X
GYED3096 | TO252 | Single | N | 30 | ±20 | 1.2/1.6/2.5 | 4.5/6 | 6.5/9 | - | - | 1210 | 190 | 100 | - | 11.1 | 1.85 | 6.8 | 2.5 | 88 | 70 | 44 | - | - | 54 | - | - | O | X
GY3906 | TO252 | Single | N | 30 | ±20 | 1/1.6/2.5 | 4.8/6 | 6.5/9 | - | - | 1160 | 200 | 180 | - | 11.1 | 1.85 | 6.8 | 2.5 | 88 | 80 | 51 | - | - | 54 | - | - | X | X
GYED3098 | TO252 | Single | N | 30 | ±20 | 1.2/1.6/2.5 | 6.5/9 | 9.6/14 | - | - | 680 | 150 | 70 | - | 7.5 | 1.3 | 4.5 | 2.7 | 45 | 50 | 32 | - | - | 40 | - | - | O | X
GY3908 | TO252 | Single | N | 30 | ±20 | 1/1.6/2.5 | 7.5/9 | 10/13 | - | - | 750 | 150 | 110 | - | 7.5 | 1.3 | 4.5 | 2.7 | 45 | 55 | 35 | - | - | 40 | - | - | X | X
GY3910 | TO252 | Single | N | 30 | ±20 | 1.2/1.8/2.5 | 9.4/12 | 13/18 | - | - | 620 | 85 | 60 | - | 7.4 | 2.3 | 3 | 2.8 | 13 | 45 | 28 | - | - | 33 | - | - | X | X
GY4960 | TO252 | Single | N | 40 | ±20 | 1.2/1.6/2.5 | 3.1/3.8 | 4.0/5.0 | - | - | 4940 | 425 | 170 | - | 44.4 | 9.6 | 16 | 1.4 | 312 | 90 | 57 | - | - | 101 | - | - | X | X
GY4904 | TO252 | Single | N | 40 | ±20 | 1.0/1.6/2.5 | 4.2/5.5 | 5.3/7 | - | - | 2410 | 233 | 152 | - | 25 | 6.4 | 12.1 | 1.6 | - | 80 | 50 | - | - | 88 | - | - | X | X
GY4964 | TO252 | Single | N | 40 | ±20 | 1.2/1.6/2.5 | 5.7/6.7 | 7.0/8.8 | - | - | 1540 | 171 | 115 | - | 16.2 | 3.85 | 6.05 | 1.2 | 76 | 60 | 38 | - | - | 62 | - | - | X | X
GY4906 | TO252 | Single | N | 40 | ±20 | 1.2/1.8/2.5 | 6.5/8.5 | 9/12 | - | - | 1220 | 130 | 55 | - | 12.2 | 3.3 | 6.7 | 2.2 | - | 50 | 31.6 | - | - | 54 | - | - | X | X
GY4912-1 | TO252 | Single | N | 40 | ±20 | 1.2/1.6/2.5 | 23/28 | 32/38 | - | - | 420 | 65 | 40 | - | 4.5 | 1.5 | 1.9 | 1.2 | - | 23 | 14.5 | - | - | 25 | - | - | X | X
GY6902 | TO252 | Single | N | 60 | ±20 | 1/1.6/2.5 | 3.8/4.5 | 4.2/5.5 | - | - | 6805 | 445 | 195 | - | 58.2 | 16.2 | 23.4 | 1.3 | 450 | 90 | 60 | - | - | 132 | - | - | X | X
GY6960 | TO252 | Single | N | 60 | ±20 | 1.2/1.6/2.5 | 5.1/6 | 5.9/7.5 | - | - | 4740 | 325 | 161 | 32.8 | - | 10.8 | 11.6 | 1.6 | 181 | 75 | 47 | - | - | 101 | - | - | X | X
GY6904 | TO252 | Single | N | 60 | ±20 | 1.2/1.6/2.5 | 10/12 | 12/15 | - | - | 2100 | 165 | 80 | 39.2 | - | 5.9 | 8.8 | 1.6 | 61 | 45 | 28 | - | - | 63 | - | - | X | X
GY6906 | TO252 | Single | N | 60 | ±20 | 1.2/1.8/2.5 | 17/21 | 20/24 | - | - | 1680 | 115 | 85 | 28 | - | 3.5 | 6.5 | 2.2 | 42 | 38 | 24 | - | - | 63 | - | - | X | X
GY6908 | TO252 | Single | N | 60 | ±20 | 1.2/1.7/2.5 | 28/34 | 33/40 | - | - | 1180 | 68 | 45 | 16.6 | - | 2.2 | 3.9 | 2.1 | 24 | 25 | 16 | - | - | 40 | - | - | X | X
GY6910 | TO252 | Single | N | 60 | ±20 | 1.2/1.8/2.5 | 43/50 | 50/60 | - | - | 800 | 380 | 115 | 14 | - | 2.9 | 2.3 | 1.7 | 11 | 16 | 10 | - | - | 31 | - | - | X | X
GY6912 | TO252 | Single | N | 60 | ±20 | 1.2/1.8/2.5 | 60/75 | 70/90 | - | - | 500 | 45 | 16 | 9.3 | - | 2.1 | 1.8 | 2 | 25 | 11 | 7 | - | - | 25 | - | - | X | X
GY6966A | TO252 | Single | N | 60 | ±25 | 2/3/4 | 7.5/8.8 | - | - | - | 1690 | 294 | 90 | 26.9 | - | 10.7 | 6.5 | 1.3 | 238 | 55 | 34.8 | - | - | 102 | - | - | X | X
GY6974-5 | TO252 | Single | N | 65 | 20/-12 | 1/1.6/2.5 | 2.7/3.3 | 4/5.3 | - | - | 4780 | 1365 | 51 | 59 | - | 10.4 | 19.6 | 1.8 | 245 | 95 | 60 | - | - | 130 | - | - | X | X
GY6976-5 | TO252 | Single | N | 65 | 20/-12 | 1/1.5/2.5 | 3.7/4.5 | 5.7/7.5 | - | - | 2976 | 950 | 24 | 54 | - | 5.2 | 16.1 | 1.24 | 174 | 80 | 50.6 | - | - | 94 | - | - | X | X
GY8944 | TO252 | Single | N | 80 | ±20 | 1.2/1.8/2.5 | 77/100 | 80/115 | - | - | 1070 | 40 | 35 | 19.2 | - | 3.3 | 3.5 | 1 | - | 12 | 7.6 | - | - | 35 | - | - | X | X
GY8966A | TO252 | Single | N | 80 | ±25 | 2/3/4 | 9.8/12 | - | - | - | 1810 | 252 | 100 | 31.2 | - | 9 | 9.2 | 1.45 | 180 | 60 | 38 | - | - | 102 | - | - | X | X
GY0978 | TO252 | Single | N | 100 | 20/-12 | 1/1.5/2.5 | 6.5/7.8 | 9/11.6 | - | - | 3250 | 867 | 58 | 53.5 | - | 7.5 | 13.3 | 1.25 | 231 | 70 | 44.3 | - | - | 104 | - | - | X | X
GY0960 | TO252 | Single | N | 100 | ±20 | 1/1.6/2.5 | 13.5/17 | 14.5/20 | - | - | 4812 | 220 | 107 | 66.7 | - | 13.4 | 14.6 | 1.6 | 101 | 48 | 30.4 | - | - | 101 | - | - | X | X
GY0966 | TO252 | Single | N | 100 | ±20 | 1/2/3 | 15/18 | 25/38 | - | - | 1820 | 170 | 90 | 36.8 | - | 9.3 | 9.8 | 1.35 | 45 | 45 | 28 | - | - | 102 | - | - | X | X
GY0966A | TO252 | Single | N | 100 | ±20 | 2/ - /4 | 15/18 | - | - | - | 1850 | 160 | 85 | 37.6 | - | 11.7 | 9.8 | 1.35 | 100 | 45 | 28 | - | - | 102 | - | - | X | X
GY0904 | TO252 | Single | N | 100 | ±20 | 1.2/1.6/2.5 | 45/55 | 50/60 | - | - | 2860 | 120 | 70 | 46 | - | 4.5 | 12 | 1.2 | - | 25 | 15 | - | - | 73.5 | - | - | X | X
GY0958A | TO252 | Single | N | 100 | ±20 | 2/3/4 | 65/85 | - | - | - | 615 | 47 | 29 | 10.5 | - | 4.8 | 2.9 | 2.1 | 18 | 15 | 9.5 | - | - | 40 | - | - | X | X
GY0906 | TO252 | Single | N | 100 | ±20 | 1.2/1.6/2.5 | 72/90 | 75/100 | - | - | 1480 | 480 | 35 | 9.3 | - | 2.1 | 1.8 | 1.3 | - | 15 | 9.5 | - | - | 50 | - | - | X | X
GY0956-1 | TO252 | Single | N | 100 | ±20 | 1.2/1.6/2.2 | 95/115 | 100/125 | - | - | 1400 | 60 | 35 | 20 | - | 3.2 | 3.6 | 2 | 6 | 12 | 7.6 | - | - | 34.7 | - | - | X | X
GY0956 | TO252 | Single | N | 100 | ±20 | 1.2/1.6/2.2 | 95/115 | 100/125 | - | - | 1400 | 60 | 35 | 20 | - | 3.2 | 3.6 | 2 | 6 | 12 | 7.6 | - | - | 34.7 | - | - | X | X
GY0910 | TO252 | Single | N | 100 | ±20 | 1.2/1.8/2.5 | 160/200 | 170/210 | - | - | 820 | 35 | 20 | 13.4 | - | 2.9 | 1.7 | 1.3 | - | 8 | 4.8 | - | - | 32 | - | - | X | X
GY30N15 | TO252 | Single | N | 150 | ±25 | 2/3/4 | 52/65 | 65/90 | - | - | 1790 | 160 | 82 | 30 | - | 8.7 | 8 | 1.4 | 242 | 25 | 16 | - | - | 102 | - | - | X | X
GY20N20 | TO252 | Single | N | 200 | ±30 | 3/4/5 | 100/130 | - | - | - | 1330 | 195 | 21 | 30 | - | 7.5 | 11 | 2.3 | 420 | 20 | 13 | - | - | 60 | - | - | X | X
GY10N20 | TO252 | Single | N | 200 | ±30 | 3/4/5 | 400/460 | - | - | - | 337 | 58 | 33 | 9.4 | - | 2.5 | 3.7 | 1 | - | 7.5 | 4.7 | - | - | 59.5 | - | - | X | X
GY03N20 | TO252 | Single | N | 200 | ±30 | 3/4/5 | 700/850 | - | - | - | 266 | 160 | 55 | 4.8 | - | 2 | 0.8 | 1.5 | - | 3 | 1.9 | - | - | 46 | - | - | X | X
GY16N25 | TO252 | Single | N | 250 | ±30 | 3/4/5 | 165/200 | - | - | - | 1370 | 167 | 19 | 28 | - | 8 | 10 | 2.25 | 392 | 16 | 10.5 | - | - | 60 | - | - | X | X
GY07N50 | TO252 | Single | N | 500 | ±30 | 3/4/5 | 700/850 | - | - | - | 1420 | 95 | 7 | 27 | - | 7.1 | 7.4 | 2.3 | 25 | 7 | 4.4 | - | - | 60 | - | - | X | X
GYD05N50M | TO252 | Single | N | 500 | ±30 | 2/3/4 | 1100/1500 | - | - | - | 570 | 64 | 8 | 17 | - | 3.6 | 6.5 | 2.6 | 280 | 5 | 3.1 | - | - | 52 | - | - | X | X
GY05N50 | TO252 | Single | N | 500 | ±30 | 3/4/5 | 1400/1800 | - | - | - | 740 | 48 | 4.4 | 16.2 | - | 4.6 | 4.9 | 2.4 | 11 | 5 | 3.2 | - | - | 52 | - | - | X | X
GY04N50 | TO252 | Single | N | 500 | ±30 | 3/4/5 | 2600/3200 | - | - | - | 435 | 34 | 4 | 10 | - | 2.6 | 3.2 | 1.9 | 20 | 4 | 2.5 | - | - | 42 | - | - | X | X
GY03N50 | TO252 | Single | N | 500 | ±30 | 3/4/5 | 4800/6000 | - | - | - | 265 | 24 | 3.8 | 6.8 | - | 1.9 | 2.3 | 1.6 | 7 | 3 | 1.9 | - | - | 34 | - | - | X | X
GY02N50 | TO252 | Single | N | 500 | ±30 | 3/4/5 | 6500/8000 | - | - | - | 180 | 17 | 3.2 | 5.4 | - | 2 | 1.5 | 1.4 | 1 | 2 | 1.3 | - | - | 30 | - | - | X | X
GY01N50 | TO252 | Single | N | 500 | ±30 | 3/4/5 | 13000/16000 | - | - | - | 110 | 12 | 3 | 4.5 | - | 1.5 | 1.2 | 1 | 0.11 | 1 | 0.6 | - | - | 25 | - | - | X | X
GYD11N60D | TO252 | Single | N | 600 | ±30 | 2/3.4/4 | 330/380 | - | - | - | 690 | 57 | 2.47 | 13 | - | 3.6 | 5.6 | - | 57.8 | 11 | 7 | - | - | 83 | - | - | X | X
GYD04N60D | TO252 | Single | N | 600 | ±30 | 2/ - /4 | 1000/1200 | - | - | - | 283 | 142 | 2.8 | 6.8 | - | 2 | 3.1 | - | 42 | 4 | 2.53 | - | - | 28.4 | - | - | X | X
GY04N60 | TO252 | Single | N | 600 | ±30 | 3/4/5 | 1850/2200 | - | - | - | 760 | 54 | 4 | 16.5 | - | 4.5 | 5.5 | 2.6 | 25 | 4 | 2.5 | - | - | 50 | - | - | X | X
GYD02N60N | TO252 | Single | N | 600 | ±30 | 2/-/4 | -/4400 | - | - | - | 238 | 20 | 4 | 5.5 | - | 1.1 | 3.2 | - | 110 | 2 | 1.3 | - | - | 22.7 | - | - | X | X
GY03N60 | TO252 | Single | N | 600 | ±30 | 3/4/5 | 3800/4500 | - | - | - | 425 | 26 | 3.2 | 9.9 | - | 2.9 | 3.1 | 1.9 | 65 | 3 | 1.9 | - | - | 42 | - | - | X | X
GY02N60 | TO252 | Single | N | 600 | ±30 | 3/4/5 | 6700/8000 | - | - | - | 255 | 23 | 4 | 7.8 | - | 2.5 | 2.3 | 2.2 | 9 | 2 | 1.3 | - | - | 34 | - | - | X | X
GY01N60 | TO252 | Single | N | 600 | ±30 | 3/4/5 | 8500/10500 | - | - | - | 185 | 20 | 6 | 5.9 | - | 1.9 | 2 | 1.5 | 2 | 1 | 0.6 | - | - | 30 | - | - | X | X
GYD11N65D | TO252 | Single | N | 650 | ±30 | 2/-/4 | 330/380 | - | - | - | 690 | 57 | 2.47 | 13 | - | 3.6 | 5.6 | - | 272 | 11 | 6.7 | - | - | 83 | - | - | X | X
GYD07N65LB | TO252 | Single | N | 650 | ±30 | 2.5/3.5/4.5 | 470/570 | - | - | - | 604 | 278 | 0.6 | 15 | - | 2.4 | 6.8 | - | 120 | 7 | 4.4 | - | - | 50 | - | - | X | X
GYD04N65M | TO252 | Single | N | 650 | ±30 | 2.5/3.5/4.5 | 2200/2600 | - | - | - | 518 | 41.6 | 4.5 | 15.4 | - | 2 | 7.3 | 2.6 | 240 | 4 | 2.5 | - | - | 42 | - | - | X | X
GY04N65 | TO252 | Single | N | 650 | ±30 | 3/4/5 | 2200/2600 | - | - | - | 750 | 55 | 4 | 16 | - | 4.3 | 5.5 | 2.2 | 25 | 4 | 2.5 | - | - | 50 | - | - | X | X
GY03N65 | TO252 | Single | N | 650 | ±30 | 3/4/5 | 4000/5200 | - | - | - | 430 | 32 | 3.7 | 10.2 | - | 2.1 | 5.5 | 1.5 | 65 | 3 | 1.9 | - | - | 39 | - | - | X | X
GY02N65 | TO252 | Single | N | 650 | ±30 | 3/ - /5 | 7500/9000 | - | - | - | 230 | 22 | 4 | 7.5 | - | 2.2 | 2.3 | 1.8 | 9 | 2 | 1.3 | - | - | 32 | - | - | X | X
GY01N65 | TO252 | Single | N | 650 | ±30 | 3/ - /5 | 95000/12000 | - | - | - | 180 | 18 | 5 | 6 | - | 2 | 2.2 | 2.2 | 2 | 1 | 0.6 | - | - | 29 | - | - | X | X
GY04N70 | TO252 | Single | N | 700 | ±30 | 3/4/5 | 2900/3500 | - | - | - | 700 | 40 | 5.1 | 18.7 | - | 3.9 | 6.9 | 2.6 | 13 | 4 | 2.5 | - | - | 50 | - | - | X | X
GYD04N70L | TO252 | Single | N | 700 | ±30 | 2.5/3.5/4.5 | 830/930 | - | - | - | 450 | 300 | 5 | 13 | - | 3 | 6 | - | 45 | 4 | 2.5 | - | - | 50 | - | - | X | X
GYD07N70LB | TO252 | Single | N | 700 | ±30 | 2.5/3.5/4.5 | 520/570 | - | - | - | 601 | 227 | 2.1 | 15.2 | - | 2.6 | 7.1 | - | 96.8 | 7 | 4.4 | - | - | 50 | - | - | X | X
GYD03N80R | TO252 | Single | N | 800 | ±30 | 2/-/4 | 3360/4200 | - | - | - | 696 | 65 | 10.2 | 19 | - | 4 | 7.6 | - | 283 | 3 | 1.9 | - | - | 94 | - | - | X | X
GY3959 | TO252 | Single | P | -30 | ±20 | 1.2/1.6/2.2 | 3.5/4.5 | 5/7 | - | - | 6220 | 782 | 412 | 108 | - | 15 | 17.4 | - | - | 85 | 54 | - | - | 104 | - | - | X | X
GY3907 | TO252 | Single | P | -30 | ±20 | 1.2/1.6/2.5 | 16.5/20 | 25.6/32 | - | - | 1250 | 160 | 90 | - | 11 | 3.4 | 4.2 | - | - | 35 | 22 | - | - | 40 | - | - | X | X
GY4903 | TO252 | Single | P | -40 | ±20 | 1/1.6/2.5 | 11.5/15 | 16/22 | - | - | 2757 | 240 | 137 | - | 22.2 | 8.2 | 8.8 | - | 130 | 45 | 28 | - | - | 73.5 | - | - | X | X
GY4963 | TO252 | Single | P | -40 | ±20 | 1.2/1.6/2.5 | 15/17 | 22/25 | - | - | 2260 | 170 | 130 | - | 19 | 6.2 | 5.2 | 7.5 | 100 | 45 | 28 | - | - | 62 | - | - | X | X
GY4943 | TO252 | Single | P | -40 | ±20 | 1.2/1.6/2.5 | 32/40 | 50/65 | - | - | 1076 | 83 | 64 | - | 7.6 | 2.3 | 3.1 | 16 | 40.9 | 22 | 13.9 | - | - | 34.7 | - | - | X | X
GY4943-1 | TO252 | Single | P | -40 | ±20 | 1.2/1.6/2.5 | 32/40 | 50/65 | - | - | 1076 | 83 | 64 | - | 7.6 | 2.3 | 3.1 | 16 | 40.9 | 22 | 13.9 | - | - | 34.7 | - | - | X | X
GY4909 | TO252 | Single | P | -40 | ±20 | 1.2/1.6/2.5 | 37/45 | 57/68 | - | - | 825 | 68 | 50 | 17 | 8.2 | 3 | 2.5 | - | 31 | 16 | 10 | - | - | 64 | - | - | X | X
GY6965A | TO252 | Single | P | -60 | ±20 | 37319 | 18/22 | 30/40 | - | - | 2165 | 318 | 102 | 37.2 | - | 10.4 | 10.5 | - | 245 | 50 | 31 | - | - | 102 | - | - | X | X
GY6965 | TO252 | Single | P | -60 | ±20 | 1/2/3 | 18/22 | 30/40 | - | - | 2120 | 315 | 127 | 37.5 | - | 6.3 | 10.3 | - | 245 | 50 | 31 | - | - | 102 | - | - | X | X
GY6903 | TO252 | Single | P | -60 | ±20 | 1/1.6/2.5 | 22/28 | 26/35 | - | - | 2595 | 162 | 115 | 43.8 | - | 4.6 | 8.3 | - | - | 35 | 22.1 | - | - | 72.6 | - | - | X | X
GY6905 | TO252 | Single | P | -60 | ±20 | 1.2/1.6/2.2 | 39/48 | 53/65 | - | - | 1250 | 85 | 65 | 22.4 | - | 4.1 | 5.2 | 15 | 51 | 16 | 10 | - | - | 25 | - | - | X | X
GY6907 | TO252 | Single | P | -60 | ±25 | 1.2/1.6/2.2 | 54/68 | 72/85 | - | - | 870 | 70 | 42 | 16.4 | - | 2.8 | 3.6 | 16 | 31 | 13 | 8 | - | - | 20 | - | - | X | X
GY6909 | TO252 | Single | P | -60 | ±20 | 1.0/1.6/2.5 | 87/105 | 120/145 | - | - | 785 | 175 | 112 | 10 | - | 1.6 | 3 | 36 | 25 | 10 | 6.3 | - | - | 32 | - | - | X | X
GY6911 | TO252 | Single | P | -60 | ±20 | 1.2/1.6/2.5 | 153/180 | 198/220 | - | - | 425 | 35 | 20 | 8.2 | - | 1.8 | 1.5 | - | 32 | 7 | 4.4 | - | - | 15.6 | - | - | X | X
GY0903-1 | TO252 | Single | P | -100 | ±20 | 1.2/1.6/2.2 | 75/95 | 80/110 | - | - | 2250 | 130 | 90 | 40.4 | - | 7.7 | 6.6 | 10 | - | 18 | 11.4 | - | - | 73.5 | - | - | X | X
GY0903 | TO252 | Single | P | -100 | ±25 | 1.2/1.6/2.2 | 75/95 | 80/110 | - | - | 2250 | 130 | 90 | 40.4 | - | 7.7 | 6.6 | 10 | - | 18 | 11.4 | - | - | 73.5 | - | - | X | X
GY0905 | TO252 | Single | P | -100 | ±20 | 1/ - /3 | 170/210 | 190/230 | - | - | 1419 | 89 | 45 | 20 | - | 3.5 | 4.6 | 16 | - | 10 | 6.5 | - | - | 54 | - | - | X | X
GY0959 | TO252 | Single | P | -100 | ±20 | 1.2 / - /2.5 | 36/45 | 40/55 | - | - | 6315 | 220 | 50 | 98 | - | 16.2 | 13.8 | - | 180 | 30 | 19 | - | - | 102 | - | - | X | X
GY3808Z | TO252-4L | Independent Dual | N+N | 30 | ±20 | 1/1.6/2.5 | 7.5/9 | 10.5/13 | - | - | 750 | 150 | 110 | - | 7.5 | 1.3 | 4.5 | 2.7 | - | 42 | 26.5 | - | - | 31.25 | - | - | X | X
GY3710 | TO252-4L | Dual Common Drain | N+P | 30 | ±20 | 1.2/1.6/2.5 | 9.4/12 | 13/18 | - | - | 620 | 85 | 60 | - | 7.4 | 2.3 | 3 | 2.8 | - | 16 | 10.1 | - | - | 32.5 | - | - | X | X
GY3710 | TO252-4L | Dual Common Drain | N+P | -30 | ±20 | 1/1.6/2.5 | 24/30 | 37/46 | - | - | 757 | 122 | 88 | - | 8 | 3.3 | 2.3 | - | - | 12 | 7.6 | - | - | 32.5 | - | - | X | X
GY4701 | TO252-4L | Dual Common Drain | N+P | 40 | ±20 | 1.2/1.6/2.5 | 26/32 | 36/42 | - | - | 420 | 65 | 40 | - | 5.2 | 1.2 | 2.5 | - | - | 15 | 9 | - | - | 20 | - | - | X | X
GY4701 | TO252-4L | Dual Common Drain | N+P | -40 | ±20 | 1.2/1.6/2.5 | 30/40 | 42/52 | - | - | 1050 | 110 | 80 | - | 9 | 2.5 | 3.2 | - | - | 12 | 7 | - | - | 20 | - | - | X | X
GY6701 | TO252-4L | Dual Common Drain | N+P | 60 | ±20 | 1.2/1.6/2.5 | 25/30 | 28/36 | - | - | 1180 | 68 | 45 | 16.6 | - | 2.2 | 3.9 | 2.1 | 26.4 | 19 | 12 | - | - | 20.1 | - | - | X | X
GY6701 | TO252-4L | Dual Common Drain | N+P | -60 | ±20 | 1.2/1.6/2.5 | 40/48 | 53/68 | - | - | 1250 | 85 | 65 | 22.4 | - | 4.1 | 5.2 | 15 | 54.4 | 17 | 10.7 | - | - | 20.1 | - | - | X | X
GY4906 | TO251 | Single | N | 40 | ±20 | 1.2/1.8/2.5 | 6.5/8.5 | 9/12 | - | - | 1220 | 130 | 55 | - | 12.2 | 3.3 | 6.7 | 2.2 | - | 50 | 31.6 | - | - | 54 | - | - | X | X
GY6908 | TO251 | Single | N | 60 | ±20 | 1.2/1.7/2.5 | 28/34 | 33/40 | - | - | 1180 | 68 | 45 | 16.6 | - | 2.2 | 3.9 | 2.1 | 24 | 25 | 16 | - | - | 40 | - | - | X | X
GY6912 | TO251 | Single | N | 60 | ±20 | 1.2/1.8/2.5 | 60/75 | 70/90 | - | - | 500 | 45 | 16 | 9.3 | - | 2.1 | 1.8 | 2 | 25 | 11 | 7 | - | - | 25 | - | - | X | X
GY6974-5 | TO251 | Single | N | 65 | 20/-12 | 1/1.6/2.5 | 2.5/3.3 | 4.6/6 | - | - | 4780 | 1365 | 51 | 59 | - | 10.4 | 19.6 | 1.8 | 245 | 95 | 60 | - | - | 130 | - | - | X | X
GY8944 | TO251 | Single | N | 80 | ±20 | 1.2/1.8/2.5 | 77/100 | 80/115 | - | - | 1070 | 40 | 35 | 19.2 | - | 3.3 | 3.5 | 1 | - | 12 | 7.6 | - | - | 35 | - | - | X | X
GY0978 | TO251 | Single | N | 100 | 20/-12 | 1/1.5/2.5 | 6.5/7.8 | 9/11.6 | - | - | 2900 | 450 | 5 | 53.5 | - | 7.5 | 13.3 | 1.25 | 231 | 70 | 44.3 | - | - | 104 | - | - | X | X
GY0958A | TO251 | Single | N | 100 | ±20 | 2/3/4 | 65/85 | - | - | - | 615 | 47 | 29 | 10.5 | - | 4.8 | 2.9 | 2.1 | 18 | 15 | 9.5 | - | - | 40 | - | - | X | X
GY0906 | TO251 | Single | N | 100 | ±20 | 1.2/1.6/2.5 | 72/90 | 75/100 | - | - | 1480 | 480 | 35 | 9.3 | - | 2.1 | 1.8 | 1.3 | - | 15 | 9.5 | - | - | 50 | - | - | X | X
GY0910 | TO251 | Single | N | 100 | ±20 | 1.2/1.8/2.5 | 160/185 | 170/195 | - | - | 820 | 35 | 20 | 13.4 | - | 2.9 | 1.7 | 1.3 | - | 8 | 4.8 | - | - | 32 | - | - | X | X
GY07N50 | TO251 | Single | N | 500 | ±30 | 3/4/5 | 700/850 | - | - | - | 1420 | 95 | 7 | 27 | - | 7.1 | 7.4 | 2.3 | 25 | 7 | 4.4 | - | - | 60 | - | - | X | X
GY05N50 | TO251 | Single | N | 500 | ±30 | 3/4/5 | 1400/1800 | - | - | - | 740 | 48 | 4.4 | 16.2 | - | 4.6 | 4.9 | 2.4 | 11 | 5 | 3.2 | - | - | 52 | - | - | X | X
GY04N50 | TO251 | Single | N | 500 | ±30 | 3/4/5 | 2600/3200 | - | - | - | 435 | 34 | 4 | 10 | - | 2.6 | 3.2 | 1.9 | 20 | 4 | 2.5 | - | - | 42 | - | - | X | X
GY03N50 | TO251 | Single | N | 500 | ±30 | 3/4/5 | 4800/6000 | - | - | - | 265 | 24 | 3.8 | 6.8 | - | 1.9 | 2.3 | 1.6 | 7 | 3 | 1.9 | - | - | 34 | - | - | X | X
GY02N50 | TO251 | Single | N | 500 | ±30 | 3/4/5 | 6500/8000 | - | - | - | 180 | 17 | 3.2 | 5.4 | - | 2 | 1.5 | 1.4 | 1 | 2 | 1.3 | - | - | 30 | - | - | X | X
GY01N50 | TO251 | Single | N | 500 | ±30 | 3/4/5 | 13000/16000 | - | - | - | 110 | 12 | 3 | 4.5 | - | 1.5 | 1.2 | 1 | 0.11 | 1 | 0.6 | - | - | 25 | - | - | X | X
GY04N60 | TO251 | Single | N | 600 | ±30 | 3/4/5 | 1850/2200 | - | - | - | 760 | 54 | 4 | 16.5 | - | 4.5 | 5.5 | 2.6 | 25 | 4 | 2.5 | - | - | 50 | - | - | X | X
GY02N60 | TO251 | Single | N | 600 | ±30 | 2/2.5/4.5 | 3900/4400 | - | - | - | 280 | 37 | 8 | 9.4 | - | 2.3 | 4.2 | 4 | 50 | 2 | 1.3 | - | - | 52 | - | - | X | X
GY02N60S | TO251 | Single | N | 600 | ±30 | 2/2.5/4.5 | 3900/4400 | - | - | - | 280 | 37 | 8 | 9.4 | - | 2.3 | 4.2 | 4 | 50 | 2 | 1.3 | - | - | 52 | - | - | X | X
GY03N60 | TO251 | Single | N | 600 | ±30 | 3/4/5 | 3800/4500 | - | - | - | 425 | 26 | 3.2 | 9.9 | - | 2.9 | 3.1 | 1.9 | 65 | 3 | 1.9 | - | - | 42 | - | - | X | X
GY01N60 | TO251 | Single | N | 600 | ±30 | 3/4/5 | 8500/10500 | - | - | - | 185 | 20 | 6 | 5.9 | - | 1.9 | 2 | 1.5 | 2 | 1 | 0.6 | - | - | 30 | - | - | X | X
GYR08N65M | TO251 | Single | N | 650 | ±30 | 2/3/4 | 1000/1200 | - | - | - | 1100 | 105 | 17 | 32 | - | 6.4 | 11.8 | 2 | 605 | 7 | 4.4 | - | - | 77 | - | - | X | X
GY07N65 | TO251 | Single | N | 650 | ±30 | 3/4/5 | 1200/1600 | - | - | - | 1400 | 90 | 6 | 26.5 | - | 7.6 | 7.8 | 2.2 | 25 | 7 | 4.4 | - | - | 59 | - | - | X | X
GYR04N65M | TO251 | Single | N | 650 | ±30 | 2.5/3.5/4.5 | 2200/2600 | - | - | - | 518 | 41.6 | 4.5 | 15.4 | - | 2 | 7.3 | 2.6 | 240 | 4 | 2.5 | - | - | 42 | - | - | X | X
GY04N65 | TO251 | Single | N | 650 | ±30 | 3/4/5 | 2200/2600 | - | - | - | 750 | 55 | 4 | 16 | - | 4.3 | 5.5 | 2.2 | 25 | 4 | 2.5 | - | - | 50 | - | - | X | X
GY03N65 | TO251 | Single | N | 650 | ±30 | 3/4/5 | 4000/5200 | - | - | - | 430 | 32 | 3.7 | 10.2 | - | 2.1 | 5.5 | 1.5 | 65 | 3 | 1.9 | - | - | 39 | - | - | X | X
GY02N65 | TO251 | Single | N | 650 | ±30 | 3/ - /5 | 7500/9000 | - | - | - | 230 | 22 | 4 | 7.5 | - | 2.2 | 2.3 | 1.8 | 9 | 2 | 1.3 | - | - | 32 | - | - | X | X
GY01N65 | TO251 | Single | N | 650 | ±30 | 3/ - /5 | 95000/12000 | - | - | - | 180 | 18 | 5 | 6 | - | 2 | 2.2 | 2.2 | 2 | 1 | 0.6 | - | - | 29 | - | - | X | X
GYR04N70L | TO251 | Single | N | 700 | ±30 | 2.5/ 3.5/4.5 | 830/930 | - | - | - | 450 | 300 | 5 | 13 | - | 3 | 6 | - | 45 | 4 | 2.5 | - | - | 50 | - | - | X | X
GY6905 | TO251 | Single | P | -60 | ±20 | 1.2/1.6/2.2 | 39/48 | 53/65 | - | - | 1250 | 85 | 65 | 22.4 | - | 4.1 | 5.2 | 15 | 51 | 16 | 10 | - | - | 25 | - | - | X | X
GY6907 | TO251 | Single | P | -60 | ±25 | 1.2/1.6/2.2 | 54/68 | 72/85 | - | - | 870 | 70 | 42 | 16.4 | - | 2.8 | 3.6 | 16 | 31 | 13 | 8 | - | - | 20 | - | - | X | X
GY2602X | PPAK5X6 | Single | N | 20 | ±12 | 0.4/0.6/1 | 1.1/1.4 | 1.24/1.7 | - | - | 11950 | 1347 | 1008 | - | 173 | 35 | 34 | 1.35 | 605 | 210 | 130 | - | - | 142 | - | - | X | X
GY3902X | PPAK5X6 | Single | N | 30 | ±20 | 1.2/1.6/2.5 | 1.2/1.6 | 1.8/2.4 | - | - | 7720 | 945 | 435 | - | 65 | 16 | 21 | 1.2 | 245 | 130 | 82 | - | - | 166 | - | - | X | X
GY3960X | PPAK5X6 | Single | N | 30 | ±20 | 1.2/1.6/2.5 | 1.9/2.4 | 2.5/3.3 | - | - | 4800 | 735 | 420 | - | 40 | 6 | 19 | 1.6 | 180 | 115 | 72 | - | - | 135 | - | - | X | X
GY3094X | PPAK5X6 | Single | N | 30 | ±20 | 1.2/1.6/2.5 | 2.7/3.6 | 4.1/5.5 | - | - | 2200 | 280 | 177 | - | 24 | 4.2 | 13 | 2 | 125 | 90 | 57 | - | - | 115 | - | - | X | X
GYEC3096X | PPAK5X6 | Single | N | 30 | ±20 | 1.2/1.6/2.5 | 4.5/5.5 | 6.3/8.5 | - | - | 1210 | 190 | 100 | - | 11.1 | 1.85 | 6.8 | 2.5 | 88 | 80 | 51 | - | - | 74 | - | - | O | X
GY3906X | PPAK5X6 | Single | N | 30 | ±20 | 1/1.6/2.5 | 4.5/6 | 6.5/9 | - | - | 1160 | 200 | 180 | - | 11.1 | 1.85 | 6.8 | 2.5 | 88 | 80 | 51 | - | - | 54 | - | - | X | X
GYEC3098X | PPAK5X6 | Single | N | 30 | ±20 | 1.2/1.6/2.5 | 6.2/8.5 | 8.9/13 | - | - | 680 | 150 | 70 | - | 7.5 | 1.3 | 4.5 | 2.7 | 45 | 60 | 38 | - | - | 54 | - | - | O | X
GY3908X | PPAK5X6 | Single | N | 30 | ±20 | 1.2/1.6/2.5 | 6.2/8.5 | 8.9/13 | - | - | 680 | 150 | 70 | - | 7.5 | 1.3 | 4.5 | 2.7 | 45 | 60 | 38 | - | - | 54 | - | - | X | X
GY4902X | PPAK5X6 | Single | N | 40 | ±20 | 1.2/1.6/2.5 | 1.7/2.2 | 2.1/3 | - | - | 8000 | 550 | 420 | - | 70 | 15 | 40 | 1.2 | 360 | 140 | 88 | - | - | 142 | - | - | X | X
GYC4998X | PPAK5X6 | Single | N | 40 | ±20 | 1/-/3 | 1.1/1.4 | - | - | - | 7500 | 230 | 3.2 | 115 | - | 24 | 19 | 1.4 | 450 | 200 | 130 | - | - | 92.6 | - | - | X | X
GYC4996X | PPAK5X6 | Single | N | 40 | ±20 | 1/-/3 | 1.6/2.2 | - | - | - | 4000 | 150 | 2.5 | 62 | - | 12 | 10 | 2 | 200 | 140 | 90 | - | - | 73.5 | - | - | X | X
GY4960X | PPAK5X6 | Single | N | 40 | ±20 | 1.2/1.6/2.5 | 2.2/2.8 | 2.6/3.5 | - | - | 4940 | 425 | 170 | - | 44.4 | 9.6 | 16 | 1.4 | 312 | 100 | 63 | - | - | 135 | - | - | X | X
GY4904X | PPAK5X6 | Single | N | 40 | ±20 | 1/1.6/2.5 | 4.2/5.5 | 5.3/7 | - | - | 2410 | 233 | 152 | - | 25 | 6.4 | 12.1 | 1.6 | - | 90 | 57 | - | - | 83 | - | - | X | X
GY4964X | PPAK5X6 | Single | N | 40 | ±20 | 1.2/1.6/2.5 | 5.5/6.5 | 6.9/8.5 | - | - | 1540 | 171 | 115 | - | 16.2 | 3.85 | 6.05 | 1.2 | 76 | 70 | 44 | - | - | 83 | - | - | X | X
GY4906X | PPAK5X6 | Single | N | 40 | ±20 | 1.2/1.6/2.5 | 6.5/8.5 | 9/12 | - | - | 1278 | 135 | 87 | 19.7 | - | 2.8 | 5.1 | 2.2 | 76 | 70 | 44 | - | - | 72.3 | - | - | X | X
GY6902X | PPAK5X6 | Single | N | 60 | ±20 | 1.2/1.6/2.5 | 3.8/4.6 | 4.2/5.5 | - | - | 6805 | 445 | 195 | - | 58.2 | 16.2 | 23.4 | 1.3 | 450 | 100 | 63 | - | - | 142 | - | - | X | X
GY6960X | PPAK5X6 | Single | N | 60 | ±20 | 1.2/1.6/2.5 | 4.6/5.6 | 5.3/7.0 | - | - | 4740 | 325 | 161 | - | 32.8 | 10.8 | 11.6 | 1.6 | 181 | 85 | 53.8 | - | - | 135 | - | - | X | X
GY6966AX | PPAK5X6 | Single | N | 60 | ±25 | 2/3/4 | 6.8/8.2 | - | - | - | 1690 | 294 | 90 | 26.9 | - | 10.7 | 6.55 | 1.3 | 238 | 55 | 34.8 | - | - | 135 | - | - | X | X
GY6904X | PPAK5X6 | Single | N | 60 | ±20 | 1.2/1.6/2.5 | 10/12 | 12/15 | - | - | 2100 | 165 | 80 | 39.2 | - | 5.9 | 8.8 | 1.6 | 61 | 50 | 31 | - | - | 96 | - | - | X | X
GY6964X | PPAK5X6 | Single | N | 60 | ±20 | 1.2/1.8/2.5 | 13/17 | 16/20 | - | - | 1515 | 120 | 76 | - | 13.2 | 4.2 | 6.2 | 1.8 | 45 | 42 | 26 | - | - | 62.5 | - | - | X | X
GY6906X | PPAK5X6 | Single | N | 60 | ±20 | 1.2/1.8/2.5 | 17/21 | 20/24 | - | - | 1680 | 115 | 85 | 28 | - | 3.5 | 6.5 | 2.2 | 42 | 44 | 28 | - | - | 83 | - | - | X | X
GY6904X-5 | PPAK5X6 | Single | N | 65 | ±20 | 1.2/1.6/2.2 | 11.5/13.5 | 14.5/18 | - | - | 2100 | 165 | 80 | 39.2 | - | 5.9 | 8.8 | 1.6 | 61 | 48 | 30.4 | - | - | 96 | - | - | X | X
GY6974X-5 | PPAK5X6 | Single | N | 65 | 20/-12 | 1/1.6/2.5 | 2.3/2.8 | 4.2/5.4 | - | - | 4780 | 1365 | 51 | 59 | - | 10.4 | 19.6 | 1.8 | 245 | 100 | 63 | - | - | 142 | - | - | X | X
GY6978X-5 | PPAK5X6 | Single | N | 65 | 20/-12 | 1/1.5/2.5 | 2.8/3.5 | 4.3/6 | - | - | 3590 | 1130 | 30 | 64.7 | - | 5.6 | 29 | 1.48 | 210 | 110 | 70 | - | - | 138 | - | - | X | X
GY6976X-5 | PPAK5X6 | Single | N | 65 | 20/-12 | 1/1.5/2.5 | 3.4/4.2 | 5.4/7.2 | - | - | 2976 | 950 | 24 | 54 | - | 5.2 | 16.1 | 1.24 | 174 | 90 | 57 | - | - | 125 | - | - | X | X
GY7966X | PPAK5X6 | Single | N | 75 | ±25 | 1.2/1.6/2.5 | 9.5/12 | 13/18 | - | - | 2035 | 345 | 136 | 34.5 | - | 5.8 | 7.6 | 1 | 231 | 75 | 47.5 | - | - | 135 | - | - | X | X
GY8974X | PPAK5X6 | Single | N | 80 | 20/-12 | 1/1.6/2.5 | 3.2/3.9 | 4.6/6.2 | - | - | 5160 | 1346 | 40 | 88 | - | 10.2 | 24 | 1.65 | 245 | 80 | 50 | - | - | 142 | - | - | X | X
GY0974X | PPAK5X6 | Single | N | 100 | 20/-12 | 1/1.6/2.5 | 5.5/6.5 | 7/9 | - | - | 4570 | 1180 | 49 | 58.2 | - | 9.2 | 20.8 | 2 | 320 | 70 | 44 | - | - | 142 | - | - | X | X
GY0978X | PPAK5X6 | Single | N | 100 | 20/-12 | 1.2/1.7/2.5 | 6/7.2 | 8.8/11.2 | - | - | 3250 | 867 | 58 | 53.5 | - | 7.5 | 13.3 | 1.25 | 231 | 65 | 41.1 | - | - | 139 | - | - | X | X
GY0976X | PPAK5X6 | Single | N | 100 | 20/-12 | 1.2/1.6/2.5 | 7.2/9.2 | 10.8/14 | - | - | 2550 | 685 | 42 | 39.7 | - | 5.4 | 11.2 | 1.43 | 211 | 62 | 39.2 | - | - | 125 | - | - | X | X
GY0902X | PPAK5X6 | Single | N | 100 | ±20 | 1/2/3 | 11/13 | 11.5/14 | 12.5/18 | - | 5775 | 317 | 115 | - | 47.2 | 15.6 | 26.8 | 1.2 | 205 | 60 | 38 | - | - | 142 | - | - | X | X
GY0960X | PPAK5X6 | Single | N | 100 | ±20 | 1/1.6/2.5 | 14.3/17 | 15.8/20 | - | - | 4812 | 220 | 107 | 66.7 | - | 13.4 | 14.6 | 1.6 | 101 | 54 | 34 | - | - | 136 | - | - | X | X
GY0966X | PPAK5X6 | Single | N | 100 | ±20 | 1/2/3 | 15/18 | 17/22 | 25/38 | - | 1820 | 170 | 90 | 36.8 | - | 9.3 | 9.8 | 1.35 | 45 | 45 | 28 | - | - | 135 | - | - | X | X
GY0964X | PPAK5X6 | Single | N | 100 | ±20 | 1/1.8/2.2 | 42/50 | 46/60 | - | - | 1290 | 62 | 40 | 20 | - | 3.2 | 5.5 | 1.8 | 11.3 | 25 | 15.8 | - | - | 73.5 | - | - | X | X
GY30N15X | PPAK5X6 | Single | N | 150 | ±25 | 2/3/4 | 52/65 | 65/90 | - | - | 1790 | 160 | 82 | 30 | - | 8.7 | 8 | 1.4 | - | 15 | 9.5 | - | - | 135 | - | - | X | X
GY2601X | PPAK5X6 | Single | P | -20 | ±12 | 0.4/0.6/1 | 1.8/2.3 | 2.1/2.6 | 2.7/3.6 | - | 14000 | 1670 | 730 | - | 149 | 14.4 | 42.8 | 2.6 | - | 90 | 54 | - | - | 41.6 | - | - | X | X
GY3901X | PPAK5X6 | Single | P | -30 | ±20 | 1.2/1.6/2.2 | 2.6/3.3 | 3.8/5 | - | - | 7930 | 983 | 505 | 146 | - | 22 | 32 | - | 320 | 100 | 63.2 | - | - | 138 | - | - | X | X
GY3959X | PPAK5X6 | Single | P | -30 | ±20 | 1.2/1.6/2.2 | 3.5/4.5 | 5/7 | - | - | 6220 | 782 | 412 | 108 | - | 15 | 17.4 | - | - | 90 | 56 | - | - | 136 | - | - | X | X
GY3903X | PPAK5X6 | Single | P | -30 | ±20 | 1.2/1.6/2.5 | 7.1/8.5 | 11.5/14 | - | - | 3300 | 410 | 280 | - | 35 | 10.8 | 10.6 | 8.5 | - | 60 | 38 | - | - | 96 | - | - | X | X
GY4959X | PPAK5X6 | Single | P | -40 | ±20 | 1.2/1.6/2.5 | 4.7/5.8 | 6.4/8.5 | - | - | 5720 | 527 | 352 | 106 | - | 13.1 | 24.9 | 4.2 | 245 | 85 | 53.7 | - | - | 135 | - | - | X | X
GY6901X | PPAK5X6 | Single | P | -60 | ±20 | 1.2/1.6/2.5 | 7.1/8.6 | 8.8/12 | - | - | 8620 | 486 | 288 | 141 | - | 17 | 28.6 | - | 320 | 72 | 45.5 | - | - | 142 | - | - | X | X
GY3806T | PPAK5X6 | Dual | N+N | 30 | ±20 | 1/1.6/2.5 | 5.5/6.5 | 7/9 | - | - | 1160 | 200 | 180 | - | 11.1 | 1.85 | 6.8 | 2.5 | 88 | 40 | 25.3 | - | - | 46 | - | - | X | X
GY4806T | PPAK5X6 | Dual | N+N | 40 | ±20 | 1/1.6/2.5 | 7.2/9 | 9.5/12 | - | - | 1220 | 130 | 55 | - | 12.2 | 3.3 | 6.7 | 2.2 | 64 | 30 | 19 | - | - | 46 | - | - | X | X
GY0810T | PPAK5X6 | Dual | N+N | 100 | ±20 | 1.2/1.8/2.5 | 145/185 | 150/195 | - | - | 820 | 35 | 20 | 13.4 | - | 2.9 | 1.7 | 1.3 | - | 10 | 6.3 | - | - | 43 | - | - | X | X
GY0854T | PPAK5X6 | Dual | N+N | 100 | ±20 | 1.2/1.8/2.5 | 270/330 | 280/340 | - | - | 492 | 27 | 15 | 9 | - | 2.3 | 1.1 | 2.8 | - | 6.6 | 4.2 | - | - | 32.2 | - | - | X | X
GY03N50T | PPAK5X6 | Dual | N+N | 500 | ±30 | 3/4/5 | 2600/3600 | - | - | - | 440 | 35 | 4 | 10 | - | 2.6 | 3.2 | 1.6 | 13 | 3 | 1.9 | - | - | 63 | - | - | X | X
GY02N60T | PPAK5X6 | Dual | N+N | 600 | ±30 | 3/4/5 | 4300/5000 | - | - | - | 425 | 26 | 3.2 | 9.9 | - | 2.9 | 3.1 | 1.9 | 65 | 2 | 1.3 | - | - | 63 | - | - | X | X
GY3801R | PPAK5X6 | Asym. Dual | N+N | 30 | ±20 | 1/1.6/2.5 | 4.8/6 | 6.5/9 | - | - | 1160 | 200 | 180 | - | 11.1 | 1.85 | 6.8 | 2.5 | 88 | 80 | 51 | - | - | 54 | - | - | X | X
GY3801R | PPAK5X6 | Asym. Dual | N+N | 30 | ±20 | 1/1.6/2.5 | 7.5/9 | 10/13 | - | - | 750 | 150 | 110 | - | 7.5 | 1.3 | 4.5 | 2.7 | 45 | 55 | 35 | - | - | 40 | - | - | X | X
GY3803R | PPAK5X6 | Asym. Dual | N+N | 30 | ±20 | 1/1.6/2.5 | 7.5/9.5 | 11/14.5 | - | - | 680 | 150 | 70 | - | 7.5 | 1.3 | 4.5 | 2.7 | 45 | 43 | 27.2 | - | - | 27.2 | - | - | X | X
GY3803R | PPAK5X6 | Asym. Dual | N+N | 30 | ±20 | 1/1.6/2.5 | 3.3/4.2 | 4.5/6 | - | - | 2200 | 280 | 177 | - | 24 | 4.2 | 13 | 2 | 88 | 85 | 54 | - | - | 48 | - | - | X | X
GY4801R | PPAK5X6 | Asym. Dual | N+N | 40 | ±20 | 1/1.6/2.5 | 9/13 | 11.5/17 | - | - | 1088 | 110 | 80 | - | 13 | 4 | 5.3 | 3 | 58 | 39 | 24.6 | - | - | 34.7 | - | - | X | X
GY4801R | PPAK5X6 | Asym. Dual | N+N | 40 | ±20 | 1/1.6/2.5 | 5.5/6.8 | 7.2/9.5 | - | - | 1540 | 171 | 115 | - | 16.2 | 3.85 | 6.05 | 1.2 | 88 | 60 | 37.9 | - | - | 41.7 | - | - | X | X
GY3701T | PPAK5X6 | Dual | N+P | 30 | ±20 | 1.2/1.5/2.5 | 9.4/12 | 13/18 | - | - | 620 | 85 | 60 | - | 7.4 | 2.3 | 3 | 2.8 | 39.2 | 23.3 | 14.7 | - | - | 17.4 | - | - | X | X
GY3701T | PPAK5X6 | Dual | N+P | -30 | ±20 | 1.2/1.6/2.5 | 24/29 | 35/46 | - | - | 757 | 122 | 88 | - | 8 | 3.3 | 2.3 | - | 39.2 | 15.2 | 9.6 | - | - | 17.4 | - | - | X | X
GYEC3907W | PPAK2X3 | Single | P | -30 | ±20 | 1.2/1.6/2.5 | 19/23 | 28/34 | - | - | 1250 | 160 | 90 | - | 11 | 3.4 | 4.2 | - | - | 8.5 | 5.3 | - | - | 3 | - | - | O | X
GY2604Z | PPAK3X3 | Single | N | 20 | ±12 | 0.3/0.65/1 | - | 2.8/3.5 | 3.5/4.5 | 5/7 | 3870 | 580 | 340 | - | 52 | 6.6 | 13.8 | 1.3 | - | 80 | 51 | - | - | 66 | - | - | X | X
GY2306Z | PPAK3X3 | Single | N | 20 | ±10 | 0.3/0.6/1 | - | 4.5/5.4 | 5.5/6.8 | 6.8/8.8 | 1920 | 280 | 180 | - | 29.8 | 2.7 | 9 | - | - | 65 | 41 | - | - | 44.6 | - | - | X | X
GYEC2310Z | PPAK3X3 | Single | N | 20 | ±10 | 0.3/0.6/1 | - | 8/10 | 9.5/12 | 12/17 | 1020 | 160 | 110 | - | 16.9 | 1.1 | 4 | 2 | - | 30 | 19 | - | - | 26 | - | - | O | X
GY3904Z | PPAK3X3 | Single | N | 30 | ±20 | 1.2/1.6/2.5 | 2.9/3.8 | 4.3/5.5 | - | - | 2200 | 280 | 177 | - | 24 | 4.2 | 13 | 2 | 125 | 80 | 51 | - | - | 66 | - | - | X | X
GY3906Z | PPAK3X3 | Single | N | 30 | ±20 | 1.2/1.6/2.5 | 4.8/6 | 6.7/9 | - | - | 1160 | 200 | 180 | - | 11.1 | 1.85 | 6.8 | 2.5 | 88 | 60 | 38 | - | - | 45 | - | - | X | X
GYEC3908Z | PPAK3X3 | Single | N | 30 | ±20 | 1.2/1.6/2.5 | 6.2/8.5 | 9/13 | - | - | 750 | 150 | 110 | - | 7.5 | 1.3 | 4.5 | 2.7 | 45 | 48 | 30 | - | - | 35 | - | - | O | X
GY3908Z | PPAK3X3 | Single | N | 30 | ±20 | 1.2/1.6/2.5 | 6.2/8.5 | 9/13 | - | - | 750 | 150 | 110 | - | 7.5 | 1.3 | 4.5 | 2.7 | 45 | 48 | 30 | - | - | 35 | - | - | X | X
GY3910Z | PPAK3X3 | Single | N | 30 | ±20 | 1.2/1.8/2.5 | 9.4/12 | 13/18 | - | - | 620 | 85 | 60 | - | 7.4 | 2.3 | 3 | 2.8 | 13 | 35 | 22 | - | - | 27 | - | - | X | X
GY3912Z | PPAK3X3 | Single | N | 30 | ±20 | 1.2/1.6/2.5 | 14/18 | 20/28 | - | - | 345 | 55 | 32 | - | 4.1 | 1 | 2.1 | 3.2 | 14 | 25 | 16 | - | - | 21 | - | - | X | X
GY4904Z | PPAK3X3 | Single | N | 40 | ±20 | 1/1.6/2.5 | 4.2/5.5 | 5.3/7 | - | - | 2410 | 233 | 152 | - | 25 | 6.4 | 12.1 | 1.6 | - | 70 | 44.3 | - | - | 52 | - | - | X | X
GY4964Z | PPAK3X3 | Single | N | 40 | ±20 | 1.2/1.6/2.5 | 5.5/6.5 | 6.9/8.5 | - | - | 1540 | 171 | 115 | 36 | - | 3.85 | 6.05 | 1.2 | 76 | 54 | 34.1 | - | - | 52 | - | - | X | X
GY4906Z | PPAK3X3 | Single | N | 40 | ±20 | 1.2/1.8/2.5 | 7.4/9 | 10.6/13.5 | - | - | 1220 | 130 | 55 | 19.7 | - | 2.8 | 5.1 | 2.2 | - | 35 | 22.1 | - | - | 44 | - | - | X | X
GY6904Z | PPAK3X3 | Single | N | 60 | ±20 | 1.2/1.6/2.2 | 10/12 | 12/15 | - | - | 2100 | 165 | 80 | 39.2 | - | 5.9 | 8.8 | 1.6 | 61 | 42 | 26 | - | - | 52 | - | - | X | X
GY6964Z | PPAK3X3 | Single | N | 60 | ±20 | 1.2/1.7/2.5 | 13/15 | 16/19 | - | - | 1515 | 120 | 76 | 27 | - | 4.2 | 2.6 | 1.8 | 45 | 35 | 22 | - | - | 46 | - | - | X | X
GY6964Z-5 | PPAK3X3 | Single | N | 60 | ±20 | 1/1.7/2.5 | 14.5/17.5 | 17.5/23 | - | - | 1310 | 110 | 70 | 19.5 | - | 3.3 | 2.3 | 1.9 | 45 | 32 | 20.2 | - | - | 46 | - | - | X | X
GY6906Z | PPAK3X3 | Single | N | 60 | ±20 | 1.2/1.8/2.2 | 17/21 | 20/24 | - | - | 1680 | 115 | 85 | 28 | - | 3.5 | 6.5 | 2.2 | 42 | 33 | 20 | - | - | 44.6 | - | - | X | X
GY6904Z-5 | PPAK3X3 | Single | N | 65 | ±20 | 1.2/1.6/2.2 | 12/14 | 15/18.5 | - | - | 2100 | 165 | 80 | 39.2 | - | 5.9 | 8.8 | 1.6 | 61 | 40 | 25.3 | - | - | 52 | - | - | X | X
GY0956Z | PPAK3X3 | Single | N | 100 | ±20 | 1.2/1.6/2.5 | 90/115 | 95/120 | - | - | 1400 | 60 | 35 | 20 | - | 3.2 | 3.6 | 2 | 6 | 10 | 6.3 | - | - | 29.8 | - | - | X | X
GY2603Z | PPAK3X3 | Single | P | -20 | ±12 | 0.3/0.6/1.0 | - | 6/8 | 8/11 | 11/16 | 4060 | 520 | 400 | - | 44.4 | 7.2 | 10.2 | - | - | 60 | 38 | - | - | 62.5 | - | - | X | X
GY2305Z | PPAK3X3 | Single | P | -20 | ±10 | 0.3/0.6/1.0 | - | 12/15 | 15/20 | 20/26 | 2320 | 280 | 175 | - | 27 | 2.4 | 5.3 | - | - | 26 | 15 | - | - | 44 | - | - | X | X
GY3903Z | PPAK3X3 | Single | P | -30 | ±20 | 1.2/1.6/2.5 | 7.1/8.5 | 11.5/14 | - | - | 3300 | 410 | 280 | - | 35 | 10.8 | 10.6 | 8.5 | - | 50 | 32 | - | - | 59 | - | - | X | X
GY3905Z | PPAK3X3 | Single | P | -30 | ±20 | 1.2/1.6/2.5 | 13/15 | 22/25 | - | - | 1730 | 180 | 125 | - | 14.6 | 4.1 | 6.3 | - | - | 30 | 19 | - | - | 23 | - | - | X | X
GY3907Z | PPAK3X3 | Single | P | -30 | ±20 | 1.2/1.6/2.5 | 16/20 | 26/35 | - | - | 1250 | 160 | 90 | - | 11 | 3.4 | 4.2 | - | - | 30 | 19 | - | - | 27 | - | - | X | X
GYEC3907Z | PPAK3X3 | Single | P | -30 | ±20 | 1.2/1.6/2.5 | 16/20 | 26/35 | - | - | 1250 | 160 | 90 | - | 11 | 3.4 | 4.2 | - | - | 30 | 19 | - | - | 27 | - | - | O | X
GYEC2210V | PPAK3X3 | Dual | N+N | 20 | ±10 | 0.3/0.6/1 | - | 10/12 | 11.4/14.5 | 15/20 | 1020 | 160 | 110 | - | 16.9 | 1.1 | 4 | 2 | - | 30 | 19 | - | - | 26 | - | - | O | X
GYEC2210K | PPAK3X3 | Dual | N+N | 20 | ±10 | 0.3/0.6/1 | - | 11/14 | 12.5/16 | 15.5/20 | 1020 | 160 | 110 | - | 16.9 | 1.1 | 4 | 2 | - | - | - | 8.6 | 6.8 | - | 1.67 | - | O | X
GY3808V | PPAK3X3 | Dual | N+N | 30 | ±20 | 1.2/1.6/2.5 | 9/10.5 | 13/16 | - | - | 680 | 150 | 70 | - | 7.5 | 1.3 | 4.5 | 2.7 | 45 | 42 | 27 | - | - | 35 | - | - | X | X
GY3810V | PPAK3X3 | Dual | N+N | 30 | ±20 | 1.2/1.8/2.5 | 10/13 | 14/18 | - | - | 620 | 85 | 60 | - | 7.4 | 2.3 | 3 | 2.8 | 13 | 35 | 22 | - | - | 27 | - | - | X | X
GY3812V | PPAK3X3 | Dual | N+N | 30 | ±20 | 1.2/1.5/2.5 | 17/20 | 23/30 | - | - | 345 | 55 | 32 | - | 4.1 | 1 | 2.1 | 3.2 | 14 | 20 | 13 | - | - | 20 | - | - | X | X
GY0810V | PPAK3X3 | Dual | N+N | 100 | ±20 | 1.2/1.8/2.5 | 160/200 | 170/210 | - | - | 820 | 35 | 20 | 13.4 | - | 2.9 | 1.7 | 1.3 | - | 7.8 | 4.9 | - | - | 27.1 | - | - | X | X
GY0854V | PPAK3X3 | Dual | N+N | 100 | ±20 | 1.2/1.8/2.5 | 290/350 | 300/360 | - | - | 492 | 27 | 15 | 9 | - | 2.3 | 1.1 | 2.8 | - | 5.1 | 3.2 | 1.6 | 1.28 | 20.1 | - | - | X | X
GY2209V | PPAK3X3 | Dual | P+P | -20 | ±10 | 0.3/0.6/1 | - | 28/33 | 37/45 | 49/65 | 1440 | 155 | 115 | - | 16.1 | 1.8 | 3.8 | - | - | 7.5 | 4.5 | - | - | 25 | - | - | X | X
GYEC2209K | PPAK3X3 | Dual | P+P | -20 | ±10 | 0.3/0.6/1 | - | 28/33 | 37/45 | 49/65 | 1440 | 155 | 115 | - | 16.1 | 1.8 | 3.8 | - | - | - | - | 5.6 | 4.5 | - | 1.67 | - | O | X
GY3703V | PPAK3X3 | Dual | N+P | 30 | ±20 | 1.2/1.5/2.5 | 15/20 | 21/30 | - | - | 345 | 55 | 32 | 9.1 | - | 1 | 2.1 | 3.2 | 32 | 12 | 7.6 | - | - | 20 | - | - | X | X
GY3703V | PPAK3X3 | Dual | N+P | -30 | ±20 | 1.2/1.6/2.5 | 14.5/18 | 23/30 | - | - | 1250 | 160 | 90 | 24.4 | - | 3.4 | 4.2 | - | 63 | 16 | 10.1 | - | - | 20 | - | - | X | X
GY3712V | PPAK3X3 | Dual | N+P | 30 | ±20 | 1.2/1.5/2.5 | 15/20 | 21/30 | - | - | 345 | 55 | 32 | - | 4.1 | 1 | 2.1 | 3.2 | 14 | 12 | 7.2 | - | - | 20 | - | - | X | X
GY3712V | PPAK3X3 | Dual | N+P | -30 | ±20 | 1.2/1.5/2.5 | 40/50 | 60/75 | - | - | 560 | 55 | 40 | - | 5.1 | 2 | 2.2 | - | 5 | 8 | 4.8 | - | - | 20 | - | - | X | X
GYEB2310Y | DFN2X2-6 | Single | N | 20 | ±10 | 0.3/0.6/1 | - | 8/10 | 9.5/12 | 12/17 | 1020 | 160 | 110 | - | 16.9 | 1.1 | 4 | 2 | - | 11 | 6.9 | - | - | 2.08 | - | - | O | X
GYEB2310L | DFN2X2-6 | Single | N | 20 | ±10 | 0.3/0.6/1 | - | 10/13 | 11.5/15.5 | 15/21 | 1020 | 160 | 110 | - | 16.9 | 1.1 | 4 | 2 | - | - | - | 9.9 | 7.9 | - | 2.01 | - | O | X
GYB3910L | DFN2X2-6 | Single | N | 30 | ±20 | 1.2/1.8/2.5 | 10.2/13 | 13.3/18 | - | - | 620 | 85 | 60 | - | 7.4 | 2.3 | 3 | 2.8 | 13 | - | - | 10 | 8 | - | 2.01 | - | X | X
GYB2309L | DFN2X2-6 | Single | P | -20 | ±10 | 0.3/0.6/1 | - | 22/28 | 27/37 | 33/45 | 1440 | 155 | 115 | - | 16.1 | 1.8 | 3.8 | - | - | 8.5 | 5.4 | - | - | 3.3 | - | - | X | X
GYB3909L | DFN2X2-6 | Single | P | -30 | ±20 | 1.2/1.6/2.2 | 25/30 | 35/46 | - | - | 757 | 122 | 88 | - | 8 | 3.3 | 2.3 | - | 39.2 | - | - | 6.1 | 4.8 | - | 2.01 | - | X | X
GYB3911L | DFN2X2-6 | Single | P | -30 | ±20 | 1.2/1.6/2.2 | 45/55 | 65/85 | - | - | 560 | 55 | 40 | - | 5.1 | 2 | 2.2 | - | - | - | - | 4.7 | 3.8 | - | 2.01 | - | X | X
GYB2216S | DFN2X2-6 | Dual | N+N | 20 | ±10 | 0.3/0.6/1 | - | 30/40 | 42/55 | 55/80 | 315 | 50 | 40 | - | 5.8 | 0.6 | 1.5 | - | - | 5.2 | 3.3 | - | - | 1.78 | - | - | X | X
GYB2116S | DFN2X2-6 | Dual | N+P | 20 | ±10 | 0.3/0.6/1 | - | 30/40 | 42/55 | 55/70 | 315 | 50 | 40 | - | 5.8 | 0.6 | 1.5 | - | - | 3.8 | 2.3 | - | - | 1.25 | - | - | X | X
GYB2116S | DFN2X2-6 | Dual | N+P | -20 | ±10 | 0.3/0.6/1 | - | 82/100 | 125/140 | 197/230 | 350 | 65 | 50 | - | 4.8 | 0.5 | 1.9 | - | - | 2.5 | 1.5 | - | - | 1.25 | - | - | X | X
GYEB2516Q | DFN2X3-6 | Dual | N+N | 20 | ±12 | 0.5/0.72/1.5 | - | 6/8.2 | 8.2/11 | - | 1350 | 185 | 160 | - | 15 | 2.8 | 4.4 | - | - | 11 | - | - | 8.8 | 1.56 | - | - | O | X
GY2116M | DFN2X3-8 | Dual | N+P | 20 | ±10 | 0.3/0.6/1 | - | 30/40 | 42/55 | 55/70 | 315 | 50 | 40 | - | 5.8 | 0.6 | 1.5 | - | - | 3.8 | 2.3 | - | - | 1.25 | - | - | X | X
GY2116M | DFN2X3-8 | Dual | N+P | -20 | ±10 | 0.3/0.6/1 | - | 82/100 | 125/140 | 197/230 | 350 | 65 | 50 | - | 4.8 | 0.5 | 1.9 | - | - | 2.5 | 1.5 | - | - | 1.25 | - | - | X | X
GYB3907Z | DFN3X3 | Single | P | -30 | ±20 | 1.2/1.6/2.5 | 14.5/18 | 23/30 | - | - | 1250 | 160 | 90 | - | 11 | 3.4 | 4.2 | - | - | 30 | 19 | - | - | 27 | - | - | X | X
GYB3810H | DFN3X3 | Asym. Dual | N+N | 30 | ±20 | 1.2/1.6/2.5 | 8.5/10.5 | 11/14 | - | - | 620 | 85 | 60 | 15.6 | - | 2.3 | 3 | 2.8 | 13 | 19.5 | 12.3 | 10.8 | 6.8 | 27 | - | - | X | X
GYB3810H | DFN3X3 | Asym. Dual | N+N | 30 | ±20 | 1.2/1.6/2.5 | 8.5/10.5 | 11/14 | - | - | 620 | 85 | 60 | 15.6 | - | 2.3 | 3 | 2.8 | 13 | 19.5 | 12.3 | 10.8 | 6.8 | 27 | - | - | X | X
GYS3904 | SOP8 | Single | N | 30 | ±20 | 1.2/1.6/2.5 | 3.8/4.2 | 5.2/6 | - | - | 2200 | 280 | 177 | - | 24 | 4.2 | 13 | 2 | 125 | 30 | 19 | - | - | 7 | - | - | X | X
GYS3906 | SOP8 | Single | N | 30 | ±20 | 1.2/1.6/2.5 | 5/6 | 6.5/9 | - | - | 1160 | 200 | 180 | - | 11.1 | 1.85 | 6.8 | 2.5 | - | 20 | 12.6 | - | - | 5.4 | - | - | X | X
GYS3908 | SOP8 | Single | N | 30 | ±20 | 1.2/1.6/2.5 | 8.5/10 | 12.5/15 | - | - | 750 | 150 | 110 | - | 7.5 | 1.3 | 4.5 | 2.7 | - | 15 | 9.5 | - | - | 4 | - | - | X | X
GYS3910 | SOP8 | Single | N | 30 | ±20 | 1.2/1.8/2.5 | 9.5/12 | 13/18 | - | - | 620 | 85 | 60 | - | 7.4 | 2.3 | 3 | 2.8 | 13 | 10 | 6.3 | - | - | 2.1 | - | - | X | X
GYS3912 | SOP8 | Single | N | 30 | ±20 | 1.2/1.6/2 | 16/18 | 23/28 | - | - | 345 | 55 | 32 | - | 4.1 | 1 | 2.1 | 3.2 | 32 | 9 | 5.7 | - | - | 2.5 | - | - | X | X
GYS4906 | SOP8 | Single | N | 40 | ±20 | 1.2/1.8/2.5 | 7.7/9.5 | 11/13.5 | - | - | 1220 | 130 | 55 | - | 12.2 | 3.3 | 6.7 | 2.2 |  | 15 | 9.5 | - | - | 5.4 | - | - | X | X
GYS4956 | SOP8 | Single | N | 40 | ±20 | 1.2/1.8/2.5 | 10/12 | 14/17 | - | - | 1088 | 110 | 80 | - | 13 | 4 | 5.3 | 3 | 76 | 13 | 10 | - | - | 2.1 | - | - | X | X
GYS4910 | SOP8 | Single | N | 40 | ±20 | 1.2/1.5/2.5 | 16/19 | 20/25 | - | - | 722 | 83 | 61 | 11.8 | - | 1.7 | 4 | 2.1 | - | - | - | 6.7 | 5.4 | - | 1.47 | - | X | X
GYS6960 | SOP8 | Single | N | 60 | ±20 | 1.2/1.6/2.5 | 4.9/5.8 | 5.4/7 | - | - | 4740 | 325 | 161 | - | 32.8 | 10.8 | 11.6 | 1.6 | 181 | 30 | 19 | - | - | 10.4 | - | - | X | X
GYS6966A | SOP8 | Single | N | 60 | ±20 | 2/3/4 | 7.5/8.8 | - | - | - | 1690 | 294 | 90 | 26.9 | - | 10.7 | 6.55 | 1.3 | 238 | 14 | 56 | - | - | 2 | - | - | X | X
GYS6904 | SOP8 | Single | N | 60 | ±20 | 1.2/1.6/2.5 | 10/12 | 12/15 | - | - | 2100 | 165 | 80 | 39.2 | - | 5.9 | 8.8 | 1.6 | 61 | 10 | 6.3 | - | - | 2.5 | - | - | X | X
GYS6964 | SOP8 | Single | N | 60 | ±20 | 1.2/1.6/2.5 | 13/17 | 16/20 | - | - | 1515 | 120 | 76 | - | 13.2 | 4.2 | 6.2 | 1.8 | 45 | 6.5 | 4.1 | - | - | 1.5 | - | - | X | X
GYS6906 | SOP8 | Single | N | 60 | ±20 | 1.2/1.6/2.5 | 17/21 | 20/24 | - | - | 1680 | 115 | 85 | 28 | - | 3.5 | 6.5 | 2.2 | 42 | 6 | 3.6 | - | - | 1.47 | - | - | X | X
GYS6910 | SOP8 | Single | N | 60 | ±20 | 1.2/1.8/2.5 | 43/50 | 50/60 | - | - | 800 | 380 | 115 | 14 | - | 2.9 | 2.3 | 1.7 | 11 | 5.5 | 3.5 | - | - | 1.66 | - | - | X | X
GYS6904-5 | SOP8 | Single | N | 65 | ±20 | 1.2/1.6/2.2 | 12/14 | 15/18.5 | - | - | 2100 | 165 | 80 | 39.2 | - | 5.9 | 8.8 | 1.6 | 61 | 16.7 | - | 9.7 | 7.8 | 2.5 | - | - | X | X
GYS6976-5 | SOP8 | Single | N | 65 | 20/-12 | 1/1.5/2.5 | 3.7/4.5 | 5.7/7.5 | - | - | 2976 | 950 | 24 | 54 | - | 5.2 | 16.1 | 1.24 | 174 | - | - | 15.4 | 12.3 | - | 2.01 | - | X | X
GYS8966A | SOP8 | Single | N | 80 | ±25 | 2/3/4 | 10.5/13 | - | - | - | 1810 | 252 | 100 | 31.2 | - | 9 | 9.2 | 1.45 | 180 | 19 | 12 | - | - | 10.2 | - | - | X | X
GYS0978 | SOP8 | Single | N | 100 | 20/-12 | 1/1.7/2.5 | 7.2/8.5 | 9.8/12.4 | - | - | 2900 | 450 | 5 | 53.5 | - | 7.5 | 13.3 | 1.25 | 231 | 19 | 12 | - | - | 10.4 | - | - | X | X
GYS0976 | SOP8 | Single | N | 100 | 20/-12 | 1.2/1.6/2.5 | 7.6/9.2 | 10.8/14 | - | - | 2550 | 685 | 42 | 39.7 | - | 5.4 | 11.2 | 1.43 | 211 | 12 | 7.6 | - | - | 5 | - | - | X | X
GYS0960 | SOP8 | Single | N | 100 | ±20 | 1/1.6/2.5 | 15/18 | 18/24 | - | - | 4812 | 220 | 107 | 66.7 | - | 13.4 | 14.6 | 1.6 | - | 15 | 9.5 | - | - | 9.6 | - | - | X | X
GYS0966 | SOP8 | Single | N | 100 | ±20 | 1/2/3 | 15/18 | 17/22 | 25/38 | - | 1820 | 170 | 90 | 36.8 | - | 9.3 | 9.8 | 1.35 | - | 10 | 6.3 | - | - | 10.4 | - | - | X | X
GYS04N15 | SOP8 | Single | N | 150 | ±20 | 2/3/4 | 52/65 | 60/80 | - | - | 1790 | 160 | 82 | 30 | - | 8.7 | 8 | 1.4 | - | 4 | 2.5 | - | - | 2.5 | - | - | X | X
GYS2305 | SOP8 | Single | P | -20 | ±10 | 0.3/0.6/1 | - | 12/16 | 16/22 | 21/28 | 2320 | 280 | 175 | - | 27 | 2.4 | 5.3 | - | - | 11 | 7 | - | - | 2.5 | - | - | X | X
GYS2603 | SOP8 | Single | P | -20 | ±12 | 0.3/0.6/1 | - | 6.5/8.5 | 9/12 | 12/17 | 4060 | 520 | 400 | - | 44.4 | 7.2 | 10.2 | - | - | 14 | 8.8 | - | - | 2 | - | - | X | X
GYS3959 | SOP8 | Single | P | -30 | ±20 | 1.2/1.6/2.2 | 3.8/4.8 | 5.8/7.8 | - | - | 6220 | 782 | 412 | 108 | - | 15 | 17.4 | - | - | 24 |  | - | - | 2.1 | - | - | X | X
GYS3903 | SOP8 | Single | P | -30 | ±20 | 1.0/1.6/2.5 | 8/9.5 | 12.4/15 | - | - | 3300 | - | - | - | 35 | 10.8 | 10.6 | - | - | 13 | 7.8 | - | - | 4.2 | - | - | X | X
GYS3905 | SOP8 | Single | P | -30 | ±20 | 1.0/1.6/2.5 | 12.4/15.5 | 19.2/25 | - | - | 1730 | 180 | 125 | - | 14.6 | 4.1 | 6.3 | - | - | 10 | 6.3 | - | - | 2.5 | - | - | X | X
GYS3907 | SOP8 | Single | P | -30 | ±20 | 1.0/1.6/2.5 | 16.5/20 | 25.6/32 | - | - | 1250 | 160 | 90 | - | 11 | 3.4 | 4.2 | - | - | 8 | 5.1 | - | - | 2.1 | - | - | X | X
GYS3911 | SOP8 | Single | P | -30 | ±20 | 1.0/1.6/2.5 | 40/50 | 62/80 | - | - | 560 | 55 | 40 | - | 5.1 | 2 | 2.2 | - | - | 5.5 | 3.48 | - | - | 2.1 | - | - | X | X
GYS4903 | SOP8 | Single | P | -40 | ±20 | 1.0/1.6/2.5 | 11.5/15 | 16/22 | - | - | 2757 | 240 | 137 | - | 22.2 | 8.2 | 8.8 | - | - | 10 | 6.3 | - | - | 4.2 | - | - | X | X
GYS4909 | SOP8 | Single | P | -40 | ±20 | 1.2/1.6/2.5 | 37/45 | 57/72 | - | - | 825 | 68 | 50 | - | 8.2 | 3 | 2.5 | - | 31 | 6.5 | 4.1 | - | - | 3.3 | - | - | X | X
GYS6903 | SOP8 | Single | P | -60 | ±20 | 1.0/1.6/2.5 | 23/30 | 28/40 | - | - | 2595 | 162 | 115 | 43.8 | - | 4.6 | 8.3 | - | - | 8.5 | 5.4 | - | - | 4.1 | - | - | X | X
GYS6907 | SOP8 | Single | P | -60 | ±20 | 1.2/1.6/2.2 | 60/72 | 75/90 | - | - | 870 | 70 | 42 | 16.4 | - | 2.8 | 3.6 | 16 | 31 | - | - | 3.3 | 2.6 | - | 1.47 | - | X | X
GYS3808 | SOP8 | Dual | N+N | 30 | ±20 | 1.2/1.6/2.5 | 8.6/11 | 10.8/15 | - | - | 750 | 150 | 110 | 16.6 | - | 1.3 | 4.5 | 2.7 | - | - | - | 9 | 7.2 | - | 1.47 | - | X | X
GYS3810 | SOP8 | Dual | N+N | 30 | ±20 | 1.2/1.8/2.5 | 10/13 | 14/18 | - | - | 620 | 85 | 60 | - | 7.4 | 2.3 | 3 | 2.8 | 13 | 10 | 6.3 | - | - | 2.1 | - | - | X | X
GYS3812 | SOP8 | Dual | N+N | 30 | ±20 | 1.2/1.8/2.5 | 15/20 | 23/30 | - | - | 345 | 55 | 32 | - | 4.1 | 1 | 2.1 | 3.2 | 14 | 7.5 | 4.8 |  |  | 2.1 | - | - | X | X
GYS4806 | SOP8 | Dual | N+N | 40 | ±20 | 1.2/1.8/2.5 | 11/13 | 14/18 | - | - | 1220 | 130 | 55 | - | 12.2 | 3.3 | 6.7 | 2.2 | 76 | 12 | 7.5 | - | - | 2.1 | - | - | X | X
GYS4856 | SOP8 | Dual | N+N | 40 | ±20 | 1.2/1.8/2.5 | 12/15 | 15/20 | - | - | 1088 | 110 | 80 | - | 13 | 4 | 5.3 | 3 | 76 | 10 | 6.3 | - | - | 2.1 | - | - | X | X
GYS4810 | SOP8 | Dual | N+N | 40 | ±20 | 1.2/1.6/2.5 | 16/18 | 20/25 | - | - | 724 | 70 | 109 | 10.8 | - | 1.6 | 3.3 | 2.6 | 4.9 | - | - | 8 | 6.4 | 2 | - | - | X | X
GYS6806 | SOP8 | Dual | N+N | 60 | ±20 | 1.2/1.8/2.5 | 23/28 | 27/35 | - | - | 1680 | 115 | 85 | 28 | - | 3.5 | 6.5 | 2.2 | 42 | 20 | 13 | - | - | 2.1 | - | - | X | X
GYS6808 | SOP8 | Dual | N+N | 60 | ±20 | 1.2/1.8/2.5 | 28/34 | 34/44 | - | - | 1180 | 68 | 45 | 16.6 | - | 2.2 | 3.9 | 2.1 | 24 | 10 | 6.3 | - | - | 2.1 | - | - | X | X
GYS6810 | SOP8 | Dual | N+N | 60 | ±20 | 1.2/1.8/2.5 | 44/54 | 50/63 | - | - | 835 | 69 | 40 | 14 | - | 2.9 | 2.4 | 1.7 | 11.25 | 4.5 | 2.85 | - | - | 2.1 | - | - | X | X
GYS3805 | SOP8 | Dual | P+P | -30 | ±20 | 1.2/1.6/2.5 | 12/16 | 18/26 | - | - | 1730 | 180 | 125 | - | 14.6 | 4.1 | 6.3 | - | - | 10 | 6.3 | - | - | 2.1 | - | - | X | X
GYS3807 | SOP8 | Dual | P+P | -30 | ±20 | 1.2/1.6/2.5 | 20/23 | 30/36 | - | - | 1250 | 160 | 90 | - | 11 | 3.4 | 4.2 | - | 61 | 7 | 4.43 | - | - | 2.1 | - | - | X | X
GYS3710 | SOP8 | Dual | N+P | 30 | ±20 | 1.2/1.6/2.5 | 10/13 | 10/18 | - | - | 620 | 85 | 60 | - | 7.4 | 2.3 | 3 | 2.8 | - | 10 | 6.3 | - | - | 5 | - | - | X | X
GYS3710 | SOP8 | Dual | N+P | -30 | ±20 | 1/1.6/2.5 | 24/30 | 37/46 | - | - | 757 | 122 | 88 | - | 8 | 3.3 | 2.3 | - | - | 6.5 | 4.1 | - | - | 5 | - | - | X | X
GYS3712 | SOP8 | Dual | N+P | 30 | ±20 | 1.2/1.5/2.5 | 15/20 | 21/30 | - | - | 345 | 55 | 32 | - | 4.1 | 1 | 2.1 | 3.2 | 14 | 8 | 5 | - | - | 2.5 | - | - | X | X
GYS3712 | SOP8 | Dual | N+P | -30 | ±20 | 1.2/1.6/2.5 | 40/50 | 65/90 | - | - | 560 | 55 | 40 | - | 5.1 | 2 | 2.2 | - | 5 | 5.5 | 3.5 | - | - | 2.5 | - | - | X | X
GYS4701 | SOP8 | Dual | N+P | 40 | ±20 | 1/1.8/2.5 | 24/32 | 32/45 | - | - | 420 | 65 | 40 | - | 2.8 | 0.5 | 1.5 | - | - | 6.7 | 4.3 | - | - | 2.5 | - | - | X | X
GYS4701 | SOP8 | Dual | N+P | -40 | ±20 | 1/1.6/2.5 | 32/40 | 45/60 | - | - | 1050 | 110 | 80 | - | 8 | 2.1 | 3.6 | - | - | 7.2 | 4.5 | - | - | 2.5 | - | - | X | X
GYS6701 | SOP8 | Dual | N+P | 60 | ±20 | 1.2/1.6/2.5 | 25/30 | 28/36 | - | - | 1180 | 68 | 45 | 16.6 | - | 2.2 | 3.9 | 2.1 | 26.4 | - | - | 5.9 | 4.7 | - | 2.01 | - | X | X
GYS6701 | SOP8 | Dual | N+P | -60 | ±20 | 1.2/1.6/2.5 | 40/48 | 53/68 | - | - | 1250 | 85 | 65 | 22.4 | - | 4.1 | 5.2 | 15 | 54.4 | - | - | 4.7 | 3.8 | - | 2.01 | - | X | X
GYS6710 | SOP8 | Dual | N+P | 60 | ±20 | 1.2/1.8/2.5 | 45/54 | 52/63 | - | - | 800 | 380 | 115 | 14 | - | 2.9 | 2.3 | 1.7 | - | 4.5 | 2.85 | - | - | 3.57 | - | - | X | X
GYS6710 | SOP8 | Dual | N+P | -60 | ±20 | 1.0/1.6/2.5 | 87/105 | 120/145 | - | - | 785 | 175 | 112 | 10 | - | 1.6 | 3 | - | - | 3.5 | 2.21 | - | - | 3.57 | - | - | X | X
GYS0744 | SOP8 | Dual | N+P | 100 | ±20 | 1.2/1.6/2.5 | 128/155 | 132/170 | - | - | 1034 | 29 | 20 | 14 | - | 2 | 3.2 | 1.48 | 2.5 | - | - | 2.1 | 1.7 | - | 1.47 | - | X | X
GYS0744 | SOP8 | Dual | N+P | -100 | ±20 | 1.2/1.6/2.5 | 240/290 | 260/340 | - | - | 783 | 33 | 22 | 10.9 | - | 1.5 | 2.6 | 15 | 6.1 | - | - | 1.7 | 1.4 | - | 1.47 | - | X | X
GYEW2206 | TSSOP8 | Dual | N+N | 20 | ±10 | 0.3/0.6/1 | - | 7.2/8.5 | 7.8/9.5 | - | 1920 | 280 | 180 | - | 29.8 | 2.7 | 9 | - | - | 10 | 6.3 | - | - | 1.25 | - | - | O | X
GYEW2210 | TSSOP8 | Dual | N+N | 20 | ±10 | 0.3/0.6/1 | - | 10/12 | 11/14 | - | 1020 | 160 | 110 | - | 16.9 | 1.1 | 4 | - | - | 7.5 | 4.7 | - | - | 1.25 | - | - | O | X
GYEW2520 | TSSOP8 | Dual | N+N | 20 | ±12 | 0.45/0.7/1 | - | 16/20 | 19/25 | - | 118 | 88 | 17 | - | 9.3 | 0.6 | 3.1 | - | - | - | - | 6.3 | 5 | - | 1.25 | - | O | X
GY2307 | SOT23 | Single | P | -20 | ±10 | 0.3/0.6/1 | - | 20/26 | 25/32 | 31/40 | 1670 | 220 | 120 | - | 19.5 | 2 | 3.6 | - | - | 6.5 | 4.1 | - | - | 1.56 | - | - | X | X
GY2309 | SOT23 | Single | P | -20 | ±10 | 0.3/0.6/1 | - | 28/33 | 37/45 | 49/65 | 1440 | 155 | 115 | - | 16.1 | 1.8 | 3.8 | - | - | 5.8 | 3.7 | - | - | 1.56 | - | - | X | X
GYEN2320S | SOT23-3S | Single | N | 20 | ±8 | 0.3/0.6/1 | - | 200/300 | 235/400 | 295/550 | 38.2 | 14.4 | 6 | - | 1 | 0.26 | 0.2 | - | - | - | - | 1.45 | 1.15 | - | 1 | - | O | X
GY2312S | SOT23-3S | Single | N | 20 | ±10 | 0.3/0.6/0.8 | - | 15/19 | 18/24 | 23/32 | 600 | 70 | 45 | - | 5.8 | 0.6 | 2 | - | - | 6.7 | 4.2 | - | - | 1.56 | - | - | X | X
GY2314S | SOT23-3S | Single | N | 20 | ±10 | 0.4/0.6/0.8 | - | 20/25 | 27/35 | 39/55 | 535 | 60 | 34 | - | 7.7 | 0.9 | 2.4 | - | - | 5.8 | 3.7 | - | - | 1.56 | - | - | X | X
GY2316S | SOT23-3S | Single | N | 20 | ±10 | 0.3/0.6/1 | - | 30/40 | 42/55 | 55/80 | 315 | 50 | 40 | - | 5.8 | 0.6 | 1.5 | - | - | 5 | 3.2 | - | - | 1.56 | - | - | X | X
GY2318S | SOT23-3S | Single | N | 20 | ±10 | 0.3/0.5/1 | - | 50/65 | 60/80 | 85/120 | 180 | 32 | 26 | - | 3.6 | 0.38 | 0.6 | - | - | 4 | 2.5 | - | - | 1.56 | - | - | X | X
GY3612S | SOT23-3S | Single | N | 30 | ±12 | 0.4/0.6/0.9 | - | 27/32 | 32/40 | - | 695 | 45 | 36 | - | 8.4 | 1 | 2.2 | - | - | 5.3 | 3.4 | - | - | 1.56 | - | - | X | X
GY3912S | SOT23-3S | Single | N | 30 | ±20 | 1.2/1.6/2.5 | 20/24 | 27/34 | - | - | 345 | 55 | 32 | - | 4.1 | 1 | 2.1 | 3.2 | 32 | 6.5 | 4.1 | - | - | 1.56 | - | - | X | X
GY3914S | SOT23-3S | Single | N | 30 | ±20 | 1.0/1.6/2.5 | 21/25 | 35/45 | - | - | 293 | 57 | 40 | - | 3.7 | 1.48 | 1.56 | 1.15 | 7.32 | 5.5 | 3.5 | - | - | 1.56 | - | - | X | X
GY3916S | SOT23-3S | Single | N | 30 | ±20 | 1.0/1.5/2.2 | 29/35 | 44/55 | - | - | 245 | 40 | 78 | 3.1 | - | 0.1 | 1.7 | 0.9 | - | - | - | 5.1 | 4.1 | 1.56 | - | - | X | X
GYEN138S | SOT23-3S | Single | N | 50 | ±20 | 1/1.6/2.5 | 1200/3500 | - | - | - | 30.6 | 5.5 | 4 | 1.1 | - | 0.1 | 2.3 | - | - | 0.3 | 0.2 | - | - | 0.35 | - | - | O | X
GY6912S | SOT23-3S | Single | N | 60 | ±20 | 1.2/1.8/2.5 | 60/75 | 70/90 | - | - | 500 | 45 | 16 | 9.3 | - | 2.1 | 1.8 | 2 | 25 | 3.2 | 2 | - | - | 1.56 | - | - | X | X
GYEN2N7002S | SOT23-3S | Single | N | 60 | ±20 | 1/1.6/2.5 | 1200/1800 | 1800/3000 | - | - | 30.6 | 5.5 | 4 | 1.1 | - | 0.1 | 0.23 | - | - | 0.3 | 0.2 | - | - | 0.35 | - | - | O | X
GY0910S | SOT23-3S | Single | N | 100 | ±20 | 1.2/1.8/2.5 | 161/200 | 169/210 | - | - | 820 | 35 | 20 | 13.4 | - | 2.9 | 1.7 | 1.3 | - | 2 | 1.3 | - | - | 1.56 | - | - | X | X
GY0954S | SOT23-3S | Single | N | 100 | ±20 | 1.2/1.8/2.5 | 280/350 | 290/360 | - | - | 492 | 27 | 15 | 9 | - | 2.3 | 1.1 | 2.8 | - | - | - | 1.4 | 1.12 | 1.56 | - | - | X | X
GYEN0998S | SOT23-3S | Single | N | 100 | ±20 | 1/1.7/2.5 | 3000/6000 | 4000/8000 | - | - | 37.5 | 5.4 | 4 | 1 | - | 0.26 | 0.2 | - | - | 0.2 | 0.13 | - | - | 0.31 | - | - | O | X
GY001N60S | SOT23-3S | Single | N | 600 | ±20 | 1.5/2.3/3 | 90000/160000 | - | - | - | 32.8 | 9.7 | 2 | 2.4 | - | 0.3 | 0.2 | - | - | 0.1 | 0.06 | - | - | 1.56 | - | - | X | X
GYEN2423S | SOT23-3S | Single | P | -20 | ±8 | 0.3/0.55/1 | - | 37/43 | 45/54 | 56/73 | 1450 | 200 | 160 | - | 17 | 1.3 | 4.5 | - | - | 4 | 2.4 | - | - | 0.9 | - | - | O | X
GYEN2319S | SOT23-3S | Single | P | -20 | ±8 | 0.3/0.6/1 | - | 440/600 | 610/850 | 810/1200 | 40 | 15 | 6.5 | - | 1 | 0.28 | 0.18 | - | - | - | - | 1 | 0.8 | - | 1 | - | O | X
GYEN2423S | SOT23-3S | Single | P | -20 | ±10 | 0.3/0.6/1 | - | 28/33 | 37/45 | 49/65 | 1440 | 155 | 115 | - | 16.1 | 1.8 | 3.8 | - | - | 5.8 | 3.7 | - | - | 1.56 | - | - | O | X
GY2309S | SOT23-3S | Single | P | -20 | ±10 | 0.3/0.6/1 | - | 28/33 | 37/45 | 49/65 | 1440 | 155 | 115 | - | 16.1 | 1.8 | 3.8 | - | - | 5.8 | 3.7 | - | - | 1.56 | - | - | X | X
GY2311S | SOT23-3S | Single | P | -20 | ±10 | 0.3/0.6/0.8 | - | 40/50 | 54/65 | 67/85 | 850 | 70 | 55 | - | 9.6 | 1.6 | 2 | - | - | 4.7 | 3 | - | - | 1.56 | - | - | X | X
GY2313S | SOT23-3S | Single | P | -20 | ±10 | 0.4/0.6/0.8 | - | 52/65 | 73/85 | 105/130 | 515 | 55 | 20 | - | 6.4 | 0.9 | 1.6 | - | - | 4.1 | 2.6 | - | - | 1.56 | - | - | X | X
GY9313S | SOT23-3S | Single | P | -25 | ±10 | 0.4/0.6/0.8 | - | 52/65 | 73/85 | 105/130 | 515 | 55 | 20 | - | 6.4 | 0.9 | 1.6 | - | - | 4.1 | 2.6 | - | - | 1.56 | - | - | X | X
GY2315S | SOT23-3S | Single | P | -20 | ±10 | 0.3/0.6/1 | - | 70/85 | 95/120 | 130/170 | 350 | 65 | 50 | - | 4.8 | 0.5 | 1.9 | - | - | 3.3 | 2.1 | - | - | 1.56 | - | - | X | X
GYEN2301S | SOT23-3S | Single | P | -20 | ±10 | 0.3/0.6/1 | - | 70/85 | 95/120 | 130/170 | 350 | 65 | 50 | - | 4.8 | 0.5 | 1.9 | - | - | 3.3 | 2.1 | - | - | 1.56 | - | - | O | X
GY2317S | SOT23-3S | Single | P | -20 | ±10 | 0.3/0.6/1 | - | 120/160 | 170/230 | 240/320 | 150 | 32 | 23 | - | 2.5 | 0.36 | 0.5 | - | - | 2.5 | 1.6 | - | - | 1.56 | - | - | X | X
GY3611S | SOT23-3S | Single | P | -30 | ±12 | 0.4/0.7/0.9 | 55/65 | 65/75 | 85/100 | - | 810 | 85 | 50 | - | 8 | 1.9 | 1.4 | - | - | 4.1 | 2.6 | - | - | 1.56 | - | - | X | X
GY3909S | SOT23-3S | Single | P | -30 | ±20 | 1.2/1.6/2.2 | 27/32 | 38/46 | - | - | 757 | 122 | 88 | - | 8 | 3.3 | 2.3 | - | 39.2 | 5.1 | 3.2 | - | - | 1.56 | - | - | X | X
GY3911S | SOT23-3S | Single | P | -30 | ±20 | 1.2/1.6/2.2 | 45/55 | 67/85 | - | - | 560 | 55 | 40 | - | 5.1 | 2 | 2.2 | - | - | 4.1 | 2.6 | - | - | 1.56 | - | - | X | X
GY3913S | SOT23-3S | Single | P | -30 | ±20 | 1.2/1.6/2.2 | 64/75 | 105/130 | - | - | 420 | 50 | 35 | - | 5 | 1.4 | 1.7 | - | - | 4 | 2.5 | - | - | 1.56 | - | - | X | X
GYEN2309S | SOT23-3S | Single | P | -30 | ±25 | 1.2/1.6/2.2 | 64/75 | 105/130 | - | - | 460 | 45 | 30 | - | 4.2 | 1.9 | 1.4 | - | - | - | - | 3.8 | 3 | - | 1.56 | - | O | X
GY3915S | SOT23-3S | Single | P | -30 | ±20 | 1.2/1.6/2.2 | 75/90 | 110/140 | - | - | 226 | 39 | 29 | - | 2.5 | 0.1 | 1.8 | - | - | - | - | 3.3 | 2.64 | - | 1.56 | - | X | X
GY4911S | SOT23-3S | Single | P | -40 | ±20 | 1/1.65/2.5 | 55/68 | 75/100 | - | - | 600 | 60 | 43 | 6.4 | - | 0.5 | 2.7 | - | - | - | - | 2.9 | 2.32 | - | 1 | - | X | X
GY6911S | SOT23-3S | Single | P | -60 | ±20 | 1.2/1.9/2.5 | 160/190 | 200/240 | - | - | 425 | 35 | 20 | 8.2 | - | 1.8 | 1.5 | - | 32 | 2 | 1.25 | - | - | 1.56 | - | - | X | X
GYEN2P7002S | SOT23-3S | Single | P | -60 | ±20 | 1/1.5/2 | 2300/4000 | 2900/5000 | - | - | 41 | 13 | 8 | - | - | - | - | - | - | - | - | 0.3 | 0.24 | - | 1 | - | O | X
GY02P15S | SOT23-3S | Single | P | -150 | ±20 | 2/3/4 | 650/800 | 700/950 | - | - | 430 | 38 | 28 | 4.4 | - | 0.7 | 1.5 | 30 | - | 1 | 0.63 | - | - | 1.56 | - | - | X | X
GYEU2320Z | SOT323 | Single | N | 20 | ±8 | 0.3/0.6/1 | - | 200/300 | 235/400 | 295/550 | 38.2 | 14.4 | 6 | - | 1 | 0.26 | 0.2 | - | - | 0.8 | 0.51 | - | - | 0.275 | - | - | O | X
GYEU2319Z | SOT323 | Single | P | -20 | ±8 | 0.3/0.6/1 | - | 440/600 | 610/850 | 810/1200 | 40 | 15 | 6.5 | - | 1 | 0.28 | 0.18 | - | - | 0.4 | 0.25 | - | - | 0.275 | - | - | O | X
GYEU2320Y | SOT523 | Single | N | 20 | ±8 | 0.3/0.6/1 | - | 200/300 | 235/400 | 295/550 | 38.2 | 14.4 | 6 | - | 1 | 0.26 | 0.2 | - | - | 0.8 | 0.51 | - | - | 0.312 | - | - | O | X
GYEU2319Y | SOT523 | Single | P | -20 | ±8 | 0.3/0.6/1 | - | 440/600 | 610/850 | 810/1200 | 40 | 15 | 6.5 | - | 1 | 0.28 | 0.18 | - | - | 0.4 | 0.25 | - | - | 0.312 | - | - | O | X
GYEU2320X | SOT723 | Single | N | 20 | ±8 | 0.3/05/0.85 | - | 200/300 | 300/450 | 500/700 | 38.2 | 14.4 | 6 | - | 1 | 0.26 | 0.2 | - | - | 0.8 | 0.51 | - | - | 0.45 | - | - | O | X
GYEU2319X | SOT723 | Single | P | -20 | ±8 | 0.3/0.7/1 | - | 500/650 | 700/900 | 1100/1400 | 40 | 15 | 6.5 | - | 1 | 0.28 | 0.18 | - | - | 0.4 | 0.25 | - | - | 0.45 | - | - | O | X
GYEU2320W | SOT883 | Single | N | 20 | ±8 | 0.3/0.7/1 | - | 200/350 | 235/450 | 295/600 | 38.2 | 14.4 | 6 | - | 1 | 0.26 | 0.2 | - | - | 0.8 | 0.51 | - | - | 0.45 | - | - | O | X
GYEU2319W | SOT883 | Single | P | -20 | ±8 | 0.3/0.7/1 | - | 500/650 | 700/900 | 1100/1400 | 40 | 15 | 6.5 | - | 1 | 0.28 | 0.18 | - | - | 0.25 | 0.16 | - | - | 0.155 | - | - | O | X
GYQ3912 | SOT23-6L | Single | N | 30 | ±20 | 1.2/1.6/2.5 | 19/24 | 25/34 | - | - | 345 | 55 | 32 | - | 4.1 | 1 | 2.1 | 3.2 | 32 | 6.5 | 4.1 | - | - | 1.56 | - | - | X | X
GYQ4912 | SOT23-6L | Single | N | 40 | ±20 | 1.2/1.6/2.5 | 28/35 | 38/45 | - | - | 420 | 65 | 40 | - | 5.2 | 1.2 | 2.5 | - | - | 5 | 3 | - | - | 1.56 | - | - | X | X
GYQ02N15 | SOT23-6L | Single | N | 150 | ±20 | 2/3/4 | 380/480 | 410/520 | - | - | 350 | 34 | 26 | 8.1 | - | 2 | 2.7 | 2 | - | 1.4 | 0.88 | - | - | 1.56 | - | - | X | X
GYQ2307 | SOT23-6L | Single | P | -20 | ±10 | 0.3/0.6/1 | - | 21/26 | 26/32 | 32/40 | 1670 | 220 | 120 | - | 19.5 | 2 | 3.6 | - | - | 6.5 | 4.1 | - | - | 1.56 | - | - | X | X
GYEQ2309 | SOT23-6L | Single | P | -20 | ±10 | 0.3/0.6/1 | - | 28/33 | 37/45 | 49/65 | 1440 | 155 | 115 | - | 16.1 | 1.8 | 3.8 | - | - | 5.8 | 3.7 | - | - | 1.56 | - | - | O | X
GYQ3907 | SOT23-6L | Single | P | -30 | ±20 | 1/1.6/2.5 | 18.5/23 | 28/37 | - | - | 1250 | 160 | 90 | 24.5 | - | 3.4 | 4.2 | - | - | - | - | 5.5 | 4.4 | - | 1.25 | - | X | X
GYQ3909 | SOT23-6L | Single | P | -30 | ±20 | 1.2/1.6/2.2 | 27/32 | 38/46 | - | - | 757 | 122 | 88 | - | 8 | 3.3 | 2.3 | - | 39.2 | 5.1 | 3.2 | - | - | 1.56 | - | - | X | X
GYQ3911 | SOT23-6L | Single | P | -30 | ±20 | 1.2/1.6/2.2 | 47/65 | 75/100 | - | - | 560 | 55 | 40 | - | 5.1 | 2 | 2.2 | - | - | 4.1 | 2.6 | - | - | 1.56 | - | - | X | X
GYQ2116 | SOT23-6L | Dual | N+P | 20 | ±10 | 0.3/0.6/1 | - | 30/40 | 42/55 | 55/70 | 315 | 50 | 40 | - | 5.8 | 0.6 | 1.5 | - | - | 3.8 | 2.3 | - | - | 1.25 | - | - | X | X
GYQ2116 | SOT23-6L | Dual | N+P | -20 | ±10 | 0.3/0.6/1 | - | 82/100 | 125/140 | 197/230 | 350 | 65 | 50 | - | 4.8 | 0.5 | 1.9 | - | - | 2.5 | 1.5 | - | - | 1.25 | - | - | X | X
GYQ3714 | SOT23-6L | Dual | N+P | 30 | ±20 | 1.2/1.6/2.5 | 22/30 | 35/46 | - | - | 345 | 55 | 32 | - | 4.1 | 1 | 2.1 | 3.2 | - | 4 | 2.5 | - | - | 2 | - | - | X | X
GYQ3714 | SOT23-6L | Dual | N+P | -30 | ±20 | 1.2/1.6/2.2 | 45/65 | 65/90 | - | - | 420 | 50 | 35 | - | 5 | 1.4 | 1.7 | - | - | 3 | 1.8 | - | - | 2 | - | - | X | X
GYQ0854-R | SOT23-6L-R | Dual | N | 100 | ±20 | 1.2/1.8/2.5 | 270/330 | 280/340 | - | - | 492 | 27 | 15 | 9 | - | 2.3 | 1.1 | 2.8 | - | - | - | 1.5 | 1.2 | - | 1.56 | - | X | X
GYV3916Z | SOT363 | Single | N | 30 | ±20 | 1/1.5/2.2 | 33/40 | 51/66 | - | - | 245 | 40 | 78 | 3.1 | - | 0.1 | 1.7 | 0.9 | - | - | - | 2.1 | 1.68 | - | 0.278 | - | X | X
GYEV2220Z | SOT363 | Dual | N+N | 20 | ±8 | 0.3/0.6/1 | - | 200/300 | 235/400 | 295/550 | 38.2 | 14.4 | 6 | - | 1 | 0.26 | 0.2 | - | - | 0.8 | 0.51 | - | - | 0.275 | - | - | O | X
GYEV2219Z | SOT363 | Dual | P+P | -20 | ±8 | 0.3/0.6/1 | - | 440/600 | 610/850 | 810/1200 | 40 | 15 | 6.5 | - | 1 | 0.28 | 0.18 | - | - | - | - | 0.54 | 0.43 | - | 0.278 | - | O | X
GYEV2120Z | SOT363 | Dual | N+P | 20 | ±8 | 0.3/0.6/1 | - | 200/300 | 235/400 | 295/550 | 38.2 | 14.4 | 6 | - | 1 | 0.26 | 0.2 | - | - | 0.8 | 0.51 | - | - | 0.275 | - | - | O | X
GYEV2120Z | SOT363 | Dual | N+P | -20 | ±8 | 0.3/0.6/1 | - | 440/600 | 610/850 | 810/1200 | 40 | 15 | 6.5 | - | 1 | 0.28 | 0.18 | - | - | 0.4 | 0.25 | - | - | 0.275 | - | - | O | X
GYEV2220Y | SOT563 | Dual | N+N | 20 | ±8 | 0.3/0.6/1 | - | 200/300 | 235/400 | 295/550 | 38.2 | 14.4 | 6 | - | 1 | 0.26 | 0.2 | - | - | 0.8 | 0.51 | - | - | 0.312 | - | - | O | X
GYEV2219Y | SOT563 | Dual | P+P | -20 | ±8 | 0.3/0.6/1 | - | 440/600 | 610/850 | 810/1200 | 40 | 15 | 6.5 | - | 1 | 0.28 | 0.18 | - | - | 0.4 | 0.25 | - | - | 0.312 | - | - | O | X
GYEV2120Y | SOT563 | Dual | N+P | 20 | ±8 | 0.3/0.6/1 | - | 200/300 | 235/400 | 295/550 | 38.2 | 14.4 | 6 | - | 1 | 0.26 | 0.2 | - | - | 0.8 | 0.51 | - | - | 0.312 | - | - | O | X
GYEV2120Y | SOT563 | Dual | N+P | -20 | ±8 | 0.3/0.6/1 | - | 440/600 | 610/850 | 810/1200 | 40 | 15 | 6.5 | - | 1 | 0.28 | 0.18 | - | - | 0.4 | 0.25 | - | - | 0.312 | - | - | O | X
GYL6910 | SOT223 | Single | N | 60 | ±20 | 1.2/1.8/2.5 | 50/60 | 56/70 | - | - | 835 | 69 | 40 | 14 | - | 2.9 | 2.4 | 1.7 | 11 | 6.8 | 4.3 | - | - | 5.4 | - | - | X | X
GYL6912 | SOT223 | Single | N | 60 | ±20 | 1.2/1.8/2.5 | 60/75 | 70/90 | - | - | 500 | 45 | 16 | 9.3 | - | 2.1 | 1.8 | 2 | 25 | 5 | 3.2 | - | - | 1.79 | - | - | X | X
GYL0906 | SOT223 | Single | N | 100 | ±20 | 1.2/1.6/2.5 | 80/95 | 85/110 | - | - | 1480 | 480 | 35 | 9.3 | - | 2.1 | 1.8 | 1.3 | - | 6.5 | 4.1 | - | - | 9 | - | - | X | X
GYL0956 | SOT223 | Single | N | 100 | ±20 | 1.2/1.6/2.5 | ---/120 | ---/130 | - | - | 1400 | 60 | 35 | 20 | - | 3.2 | 3.6 | 2 | - | 4 | 2.6 | - | - | 5.2 | - | - | X | X
GYL0910 | SOT223 | Single | N | 100 | ±20 | 1.2/1.6/2.5 | 160/185 | 170/195 | - | - | 820 | 35 | 20 | 13.4 | - | 2.9 | 1.7 | 1.3 | - | 3 | 1.8 | - | - | 1.78 | - | - | X | X
GYL0954 | SOT223 | Single | N | 100 | ±20 | 1.2/1.8/2.5 | 260/310 | 270/320 | - | - | 492 | 27 | 15 | 9 | - | 2.3 | 1.1 | 2.8 | - | 1.7 | 6.8 | - | - | 1.76 | - | - | X | X
GYL10N20 | SOT223 | Single | N | 200 | ±30 | 3/4/5 | 400/460 | - | - | - | 337 | 58 | 33 | 9.4 | - | 2.5 | 3.7 | 3 | - | 5 | 3.1 | - | - | 8.3 | - | - | X | X
GYL03N20 | SOT223 | Single | N | 200 | ±20 | 3/4/5 | 700/850 | - | - | - | 266 | 160 | 55 | 4.8 | - | 2 | 0.8 | 1.5 | - | 3 | 1.9 | - | - | 1.78 | - | - | X | X
GYL01N50 | SOT223 | Single | N | 500 | ±30 | 3/4/5 | 13000/16000 | - | - | - | 110 | 12 | 3 | 4.5 | - | 1.5 | 1.2 | 1 | - | 1 | 0.6 | - | - | 5.2 | - | - | X | X
GYL01N60 | SOT223 | Single | N | 600 | ±30 | 3/4/5 | 8500/10500 | - | - | - | 185 | 20 | 6 | 5.9 | - | 1.9 | 2 | 1.5 | 2 | 1 | 0.6 | - | - | 5.2 | - | - | X | X
GYL3911 | SOT223 | Single | P | -30 | ±20 | 1.2/1.6/2.2 | 45/55 | 65/85 | - | - | 560 | 55 | 40 | - | 5.1 | 2 | 2.2 | - | - | 4.5 | 2.85 | - | - | 1.78 | - | - | X | X
GYL6909 | SOT223 | Single | P | -60 | ±20 | 1/1.6/2.5 | 87/105 | 120/145 | - | - | 785 | 175 | 112 | 10 | - | 1.6 | 3 | 36 | 25 | - | - | 3.2 | 2.56 | - | 2.02 | - | X | X
GYK2314 | SOT89 | Single | N | 20 | ±10 | 0.4/0.6/1 | - | 22/26 | 28/36 | 39/51 | 535 | 60 | 34 | - | 7.7 | 0.9 | 2.4 | - | - | 5.6 | 3.5 | - | - | 1.47 | - | - | X | X
GYK2612A | SOT89 | Single | N | 20 | ±16 | 0.5/0.8/1.2 | - | 17.5/22 | 22/28 | - | 775 | 95 | 58 | - | 5.9 | 0.7 | 1.8 | 2.2 | - | - | - | 6.5 | 5.2 | - | 1.47 | - | X | X
GYK3612 | SOT89 | Single | N | 30 | ±12 | 0.4/0.6/1 | 27/32 | 29/36 | 34/45 | - | 695 | 45 | 36 | - | 8.4 | 1 | 2.2 | - | - | 6.5 | 4.1 | - | - | 1.47 | - | - | X | X
GYK3908 | SOT89 | Single | N | 30 | ±20 | 1.2/1.6/2.5 | 13/15.5 | 17/22 | - | - | 750 | 150 | 110 | 16.7 | - | 1.3 | 4.5 | 2.7 | - | - | - | 7.5 | 6 | - | 1.47 | - | X | X
GYK3912 | SOT89 | Single | N | 30 | ±20 | 1.2/1.6/2.2 | 19/24 | 25/34 | - | - | 345 | 55 | 32 | - | 4.1 | 1 | 2.1 | 3.2 | 32 | 7.5 | 4.74 | - | - | 4.1 | - | - | X | X
GYK6912 | SOT89 | Single | N | 60 | ±20 | 1.2/1.8/2.5 | 60/75 | 70/90 | - | - | 500 | 45 | 16 | 9.3 | - | 2.1 | 1.8 | 2 | 25 | 5 | 3.2 | - | - | 1.79 | - | - | X | X
GY3902 | TO220 | Single | N | 30 | ±20 | 1.2/1.6/2.5 | 1.7/2.1 | 2/2.6 | - | - | 7720 | 945 | 435 | - | 65 | 16 | 21 | 1.2 | 245 | 200 | 126 | - | - | 139 | - | - | X | X
GY3960 | TO220 | Single | N | 30 | ±20 | 1.2/1.6/2.5 | 2.4/3 | 3.2/4 | - | - | 4800 | 735 | 420 | - | 40 | 6 | 19 | 1.6 | 180 | 176 | 111 | - | - | 168 | - | - | X | X
GY3904 | TO220 | Single | N | 30 | ±20 | 1.2/1.6/2.5 | 3.1/4 | 5.1/6 | - | - | 2200 | 280 | 177 | - | 24 | 4.2 | 13 | 2 | 125 | 140 | 89 | - | - | 125 | - | - | X | X
GY3908 | TO220 | Single | N | 30 | ±20 | 1/1.6/2.5 | 7.5/9 | 10/14 | - | - | 750 | 150 | 110 | - | 7.5 | 1.3 | 4.5 | 2.7 | 45 | 70 | 44 | - | - | 40 | - | - | X | X
GY4970 | TO220 | Single | N | 40 | ±20 | 1.5/2.5/3.5 | 1/1.5 | 1.65/2.5 | - | - | 17760 | 1990 | 341 | 295 | - | 72.9 | 121 | 2.07 | 1377 | 170 | 107 | - | - | 125 | - | - | X | X
GY4902 | TO220 | Single | N | 40 | ±20 | 1.2/1.6/2.5 | 2.1/2.5 | 2.6/3.5 | - | - | 8000 | 550 | 420 | - | 70 | 15 | 40 | 1.2 | 360 | 160 | 100 | - | - | 184 | - | - | X | X
GY4960 | TO220 | Single | N | 40 | ±20 | 1.2/1.6/2.5 | 3.1/3.8 | 4.0/5.0 | - | - | 4940 | 425 | 170 | - | 44.4 | 9.6 | 16 | 1.4 | 312 | 150 | 95 | - | - | 166 | - | - | X | X
GY4904 | TO220 | Single | N | 40 | ±20 | 1.2/1.6/2 | 4.2/5.5 | 5.3/7 | - | - | 2410 | 233 | 152 | - | 25 | 6.4 | 12.1 | 1.6 | - | 100 | 63 | - | - | 121 | - | - | X | X
GY6970 | TO220 | Single | N | 60 | ±20 | 1.5/2.3/3.5 | 1.4/2.2 | - | - | - | 16920 | 1361 | 424 | 293 | - | 61.8 | 123 | 1.6 | 1065 | 170 | 105 | - | - | 208 | - | - | X | X
GY6902 | TO220 | Single | N | 60 | ±20 | 1/1.6/2.2 | 3.8/4.5 | 4.2/5.5 | - | - | 6805 | 445 | 195 | - | 58.2 | 16.2 | 23.4 | 1.3 | 450 | 114 | 72 | - | - | 183 | - | - | X | X
GY6960 | TO220 | Single | N | 60 | ±20 | 1.2/1.6/2.5 | 5.1/6 | 5.9/7.5 | - | - | 4740 | 325 | 161 | - | 32.8 | 10.8 | 11.6 | 1.6 | 181 | 100 | 63.2 | - | - | 169 | - | - | X | X
GY6966A | TO220 | Single | N | 60 | ±25 | 2.5/3/4 | 6.8/8.2 | - | - | - | 1690 | 294 | 90 | 26.9 | - | 10.7 | 6.55 | 1.3 | 238 | 70 | 44 | - | - | 113 | - | - | X | X
GY6904 | TO220 | Single | N | 60 | ±20 | 1.2/1.6/2.5 | 10/12 | 12/15 | - | - | 2100 | 165 | 80 | 39.2 | - | 5.9 | 8.8 | 1.6 | 61 | 55 | 35 | - | - | 96 | - | - | X | X
GY6906 | TO220 | Single | N | 60 | ±20 | 1.2/1.8/2.5 | 17/21 | 20/24 | - | - | 1680 | 115 | 85 | 28 | - | 3.5 | 6.5 | 2.2 | 42 | 50 | 32 | - | - | 104 | - | - | X | X
GY6908 | TO220 | Single | N | 60 | ±20 | 1.2/1.7/2.5 | 28/34 | 33/40 | - | - | 1180 | 68 | 45 | 16.6 | - | 2.2 | 3.9 | 2.1 | 24 | 30 | 19 | - | - | 27 | - | - | X | X
GY6910 | TO220 | Single | N | 60 | ±20 | 1.2/1.8/2.5 | 43/52 | 50/60 | - | - | 800 | 380 | 115 | 14 | - | 2.9 | 2.3 | 1.7 | 11 | 24 | 15.2 | - | - | 54 | - | - | X | X
GY6974-5 | TO220 | Single | N | 65 | 20/-12 | 1/1.6/2.5 | 2.7/3.5 | 4/5.3 | - | - | 4780 | 1365 | 51 | 59 | - | 10.4 | 19.6 | 1.8 | 245 | 150 | 94 | - | - | 183 | - | - | X | X
GY6980-5 | TO220 | Single | N | 65 | 20/-12 | 1/1.5/2.5 | 1.7/2.2 | 2.8/3.7 | - | - | 9040 | 2180 | 318 | 130 | - | 15.4 | 35 | 2.16 | 500 | 180 | 113 | - | - | 278 | - | - | X | X
GY8970 | TO220 | Single | N | 80 | ±20 | 1.5/2/3.5 | 2/2.6 | - | - | - | 15010 | 772 | 81 | 247 | - | 63.5 | 56 | 1.8 | 1280 | 200 | 126 | - | - | 208 | - | - | X | X
GY8974 | TO220 | Single | N | 80 | 20/-12 | 1/1.6/2.5 | 3.2/3.9 | 4.6/6.2 | - | - | 5160 | 1346 | 40 | 88 | - | 10.2 | 24 | 1.65 | 245 | 120 | 76 | - | - | 184 | - | - | X | X
GY8902 | TO220 | Single | N | 80 | ±20 | 1/2/3 | 7.2/8.5 | 9/11 | - | - | 5335 | 350 | 185 | 86 | - | 14.5 | 17.5 | 1.6 | 230 | 120 | 75 | - | - | 183 | - | - | X | X
GY8966A | TO220 | Single | N | 80 | ±25 | 2/3/4 | 9.8/12 | - | - | - | 1810 | 252 | 100 | 31.2 | - | 9 | 9.2 | 1.45 | 180 | 70 | 44 | - | - | 113 | - | - | X | X
GY0970 | TO220 | Single | N | 100 | ±20 | 1.5/2.5/3.5 | 2.8/3.5 | - | - | - | 17800 | 980 | 78 | 295 | - | 70 | 75 | 1.8 | 280 | 160 | 100 | - | - | 208 | - | - | X | X
GY0980 | TO220 | Single | N | 100 | 20/-12 | 1.2/1.8/2.5 | 3.5/4.2 | 4.5/6.0 | - | - | 6680 | 1690 | 78 | 110 | - | 11.5 | 28 | 1.9 | 378 | 150 | 95 | - | - | 275 | - | - | X | X
GY0974 | TO220 | Single | N | 100 | 20/-12 | 1/1.6/2.5 | 5.5/6.5 | 7/9 | - | - | 4570 | 1180 | 49 | 58.2 | - | 9.2 | 20.8 | 2 | 320 | 100 | 63 | - | - | 184 | - | - | X | X
GY0978 | TO220 | Single | N | 100 | 20/-12 | 1/1.5/2.5 | 6.3/7.6 | 8.8/11.4 | - | - | 3250 | 867 | 58 | 53.5 | - | 7.5 | 13.3 | 1.25 | 231 | 80 | 50.6 | - | - | 173 | - | - | X | X
GY0976 | TO220 | Single | N | 100 | 20/-12 | 1/1.6/2.5 | 7.6/9.2 | 10.8/14 | - | - | 2550 | 685 | 42 | 39.7 | - | 5.4 | 11.2 | 1.43 | 211 | 80 | 50.6 | - | - | 156 | - | - | X | X
GY0902 | TO220 | Single | N | 100 | ±20 | 1/2/3 | 11/13 | 12.5/18 | - | - | 5775 | 317 | 115 | - | 47.2 | 15.6 | 26.8 | 1.2 | 205 | 80 | 50 | - | - | 183 | - | - | X | X
GY0966A | TO220 | Single | N | 100 | ±20 | 2/ - /4 | 15/18 | - | - | - | 1850 | 160 | 85 | 37.6 | - | 11.7 | 9.8 | 1.35 | 100 | 60 | 38 | - | - | 113 | - | - | X | X
GY0904 | TO220 | Single | N | 100 | ±20 | 1.2/1.6/2.5 | 45/55 | 50/60 | - | - | 2860 | 120 | 70 | 46 | - | 4.5 | 12 | 1.2 | - | 25 | 15 | - | - | 125 | - | - | X | X
GY80N15 | TO220 | Single | N | 150 | ±20 | 1.5/2.3/3.5 | 10.5/13 | - | - | - | 15100 | 690 | 86 | 222 | - | 66 | 49 | 2 | 280 | 80 | 50 | - | - | 208 | - | - | X | X
GY30N15 | TO220 | Single | N | 150 | ±25 | 2/3/4 | 52/65 | - | - | - | 1790 | 160 | 82 | 30 | - | 8.7 | 8 | 1.4 | 242 | 28 | 17.7 | - | - | 113 | - | - | X | X
GY50N20 | TO220 | Single | N | 200 | ±20 | 1.5/2.2/3 | 19/24 | - | - | - | 15325 | 573 | 34 | 238 | - | 62 | 58 | 1.8 | 280 | 60 | 38 | - | - | 208 | - | - | X | X
GY20N20 | TO220 | Single | N | 200 | ±30 | 3/4/5 | 100/130 | - | - | - | 1330 | 195 | 21 | 30 | - | 7.5 | 11 | 2.3 | 420 | 20 | 13 | - | - | 83 | - | - | X | X
GYP09N20M | TO220 | Single | N | 200 | ±20 | 1/-/3 | 230/280 | - | - | - | 300 | 53 | 15 | 44 | - | 7.1 | 23 | 1.19 | - | 9 | 5.7 | - | - | 72 | - | - | X | X
GY16N25 | TO220 | Single | N | 250 | ±30 | 3/4/5 | 165/200 | - | - | - | 1370 | 167 | 19 | 28 | - | 8 | 10 | 2.25 | 392 | 16 | 10.5 | - | - | 83 | - | - | X | X
GY09N50 | TO220 | Single | N | 500 | ±30 | 3/4/5 | 630/750 | - | - | - | 1720 | 113 | 10 | 29.6 | - | 8.3 | 9 | 2.6 | 41 | 9 | 5.7 | - | - | 96 | - | - | X | X
GYP09N50M | TO220 | Single | N | 500 | ±30 | 37319 | 650/800 | - | - | - | 920 | 103 | 15 | 28 | - | 5.4 | 10.2 | 2.4 | 550 | 9 | 5.7 | - | - | 89 | - | - | X | X
GY07N50 | TO220 | Single | N | 500 | ±30 | 3/4/5 | 700/850 | - | - | - | 1420 | 95 | 7 | 27 | - | 7.1 | 7.4 | 2.3 | 25 | 7 | 4.4 | - | - | 89 | - | - | X | X
GY05N50 | TO220 | Single | N | 500 | ±30 | 3/4/5 | 1400/1800 | - | - | - | 740 | 48 | 4.4 | 16.2 | - | 4.6 | 4.9 | 2.4 | 11 | 5 | 3.2 | - | - | 66 | - | - | X | X
GYP05N50M | TO220 | Single | N | 500 | ±30 | 2/3/4 | 1100/1500 | - | - | - | 570 | 64 | 8 | 17 | - | 3.6 | 6.5 | 2.6 | 280 | 5 | 3.1 | - | - | 69.5 | - | - | X | X
GY04N50 | TO220 | Single | N | 500 | ±30 | 3/4/5 | 3000/3600 | - | - | - | 440 | 35 | 4 | 10 | - | 2.6 | 3.2 | 1.6 | 20 | 4 | 2.5 | - | - | 74 | - | - | X | X
GYP10N60M | TO220 | Single | N | 600 | ±30 | 2/3/4 | 560/680 | - | - | - | 1532 | 176 | 26 | 51 | - | 6.7 | 22.8 | 2.2 | 720 | 10 | 6.3 | - | - | 113 | - | - | X | X
GY09N60 | TO220 | Single | N | 600 | ±30 | 3/4/5 | 800/1000 | - | - | - | 1630 | 101 | 8 | 29 | - | 7.9 | 8.5 | 2.6 | 41 | 9 | 5.7 | - | - | 96 | - | - | X | X
GY07N60 | TO220 | Single | N | 600 | ±30 | 3/4/5 | 1000/1200 | - | - | - | 1430 | 105 | 7 | 27.1 | - | 8 | 8.4 | 2.2 | 25 | 7 | 4.4 | - | - | 66 | - | - | X | X
GY04N60 | TO220 | Single | N | 600 | ±30 | 3/4/5 | 1850/2200 | - | - | - | 760 | 54 | 4 | 16.5 | - | 4.5 | 5.5 | 2.6 | 25 | 4 | 2.5 | - | - | 74 | - | - | X | X
GY03N60 | TO220 | Single | N | 600 | ±30 | 3/4/5 | 3600/4400 | - | - | - | 425 | 26 | 3.2 | 9.9 | - | 2.9 | 3.1 | 1.9 | 65 | 3 | 1.9 | - | - | 60 | - | - | X | X
GYP08N60M | TO220 | Single | N | 600 | ±30 | 2/3/4 | 1000/1200 | - | - | - | 920 | 97 | 15 | 26 | - | 5 | 11.5 | 2.3 | 245 | 7 | 4.4 | - | - | 66 | - | - | X | X
GYP09N60M | TO220 | Single | N | 600 | ±30 | 2/2.8/4 | 800/1000 | - | - | - | 1036 | 121 | 19 | 35.4 | - | 5.5 | 16.2 | 2 | 680 | 9 | 5.7 | - | - | 100 | - | - | X | X
GYP20N65D | TO220 | Single | N | 650 | ±30 | 2/-/4 | 160/200 | - | - | - | 1433 | 925 | 3.9 | 24.8 | - | 7.2 | 8.2 | - | 120 | 20 | 12.6 | - | - | 34 | - | - | X | X
GYP15N65D | TO220 | Single | N | 650 | ±30 | 2/ - /4 | 260/290 | - | - | - | 986 | 67.7 | 3.36 | 18 | - | 5.9 | 6 | - | 400 | 15 | 9.5 | - | - | 104 | - | - | X | X
GYP10N65M | TO220 | Single | N | 650 | ±30 | 2/3/4 | 570/700 | - | - | - | 1890 | 175 | 27 | 54 | - | 8.6 | 20.5 | 1.6 | 500 | 10 | 6.3 | - | - | 125 | - | - | X | X
GY12N65 | TO220 | Single | N | 650 | ±30 | 3/4/5 | 820/950 | - | - | - | 2100 | 120 | 12 | 38.5 | - | 10.7 | 11.3 | 3 | 72 | 12 | 7.6 | - | - | 66 | - | - | X | X
GY09N65 | TO220 | Single | N | 650 | ±30 | 3/4/5 | 1000/1200 | - | - | - | 1650 | 105 | 9 | 31 | - | 8.8 | 9.2 | 2.5 | 41 | 9 | 5.7 | - | - | 89 | - | - | X | X
GYP08N65M | TO220 | Single | N | 650 | ±30 | 2/3/4 | 1000/1200 | - | - | - | 1100 | 105 | 17 | 32 | - | 6.4 | 11.8 | 2 | 605 | 7 | 4.4 | - | - | 100 | - | - | X | X
GY07N65 | TO220 | Single | N | 650 | ±30 | 3/4/5 | 1200/1600 | - | - | - | 1400 | 90 | 6 | 26.5 | - | 7.6 | 7.8 | 2.2 | 25 | 7 | 4.4 | - | - | 57 | - | - | X | X
GY04N65 | TO220 | Single | N | 650 | ±30 | 3/4/5 | 2200/2600 | - | - | - | 750 | 55 | 4 | 16 | - | 4.3 | 5.5 | 2.2 | 25 | 4 | 2.5 | - | - | 48 | - | - | X | X
GY03N65 | TO220 | Single | N | 650 | ±30 | 3/4/5 | 4000/5200 | - | - | - | 430 | 32 | 3.7 | 10.2 | - | 2.1 | 5.5 | 1.5 | 65 | 3 | 1.9 | - | - | 54 | - | - | X | X
GY02N65 | TO220 | Single | N | 650 | ±30 | 3/ - /5 | 7500/9000 | - | - | - | 230 | 22 | 4 | 7.5 | - | 2.2 | 2.3 | 1.8 | 9 | 2 | 1.3 | - | - | 46 | - | - | X | X
GY01N65 | TO220 | Single | N | 650 | ±30 | 3/ - /5 | 95000/12000 | - | - | - | 180 | 18 | 5 | 6 | - | 2 | 2.2 | 2.2 | 2 | 1 | 0.6 | - | - | 42 | - | - | X | X
GY03N70 | TO220 | Single | N | 700 | ±30 | 3/4/5 | 5800/6800 | - | - | - | 330 | 25 | 4.8 | 11.5 | - | 2.1 | 5.1 | 1.4 | 5 | 3 | 1.9 | - | - | 52 | - | - | X | X
GYP08N80 | TO220 | Single | N | 800 | ±30 | 2/3/4 | 1380/1550 | - | - | - | 1107 | 120 | 4.7 | 24 | - | 7.3 | 9.4 | 3.7 | 512 | 8 | 5.1 | - | - | 179 | - | - | X | X
GYP04N100T | TO220 | Single | N | 1000 | ±30 | 2/-/4 | 4200/5500 | - | - | - | 955 | 80 | 13 | 25 | - | 4.8 | 10.2 | - | 17.8 | 4 | 2.22 | - | - | 123 | - | - | X | X
GY3959 | TO220 | Single | P | -30 | ±20 | 1.2/1.6/2.2 | 4/5 | 5.5/7.5 | - | - | 6220 | 782 | 412 | 108 | - | 15 | 17.4 | - | - | 100 | 63 | - | - | 125 | - | - | X | X
GY3903 | TO220 | Single | P | -30 | ±20 | 1.2/1.6/2.5 | 7.1/9 | 11.5/15 | - | - | 3300 | 410 | 280 | - | 35 | 10.8 | 10.6 | 8.5 | - | 75 | 47 | - | - | 83 | - | - | X | X
GY4903 | TO220 | Single | P | -40 | ±20 | 1.2/1.6/2.5 | 11.5/15 | 16/22 | - | - | 2757 | 240 | 137 | - | 22.2 | 8.2 | 8.8 | - | - | 55 | 34 | - | - | 125 | - | - | X | X
GY6901 | TO220 | Single | P | -60 | ±20 | 1.2/1.6/2.2 | 7.8/9.5 | 9.5/12.5 | - | - | 8620 | 486 | 288 | 141 | - | 17 | 28.6 | - | 320 | 75 | 47.5 | - | - | 183 | - | - | X | X
GY6905 | TO220 | Single | P | -60 | ±20 | 1.2/1.6/2.2 | 39/48 | 53/65 | - | - | 1250 | 85 | 65 | 22.4 | - | 4.1 | 5.2 | 15 | 51 | 16 | 10 | - | - | 46 | - | - | X | X
GY6965A | TO220 | Single | P | -60 | ±20 | 2/3/4 | 18/22 | 30/40 | - | - | 2165 | 318 | 102 | 37.2 | - | 10.4 | 10.5 | - | 245 | 50 | 31.6 | - | - | 171 | - | - | X | X
GY6907 | TO220 | Single | P | -60 | ±25 | 1.2/1.6/2.2 | 54/68 | 72/85 | - | - | 870 | 70 | 42 | 16.4 | - | 2.8 | 3.6 | 16 | 31 | 13 | 8 | - | - | 42 | - | - | X | X
GY0959 | TO220 | Single | P | -100 | ±20 | 1.2/ - /2.5 | 36/45 | 40/55 | - | - | 6315 | 220 | 50 | 98 | - | 16.2 | 13.8 | - | 180 | 35 | 22 | - | - | 114 | - | - | X | X
GY0903 | TO220 | Single | P | -100 | ±25 | 1.2/1.6/2.2 | 75/95 | 80/110 | - | - | 2250 | 130 | 90 | 40.4 | - | 7.7 | 6.6 | 10 | - | 24 | 15.1 | - | - | 125 | - | - | X | X
GY0905 | TO220 | Single | P | -100 | ±20 | 1/ - /3 | 170/210 | 190/230 | - | - | 1419 | 89 | 45 | 20 | - | 3.5 | 4.6 | 16 | 24.2 | 10 | 6.3 | - | - | 89 | - | - | X | X
GY6904 | TO220F | Single | N | 60 | ±20 | 1.2/1.6/2.5 | 10/12 | 12/15 | - | - | 2100 | 165 | 80 | 39.2 | - | 5.9 | 8.8 | 1.6 | 61 | 35 | 22 | - | - | 42 | - | - | X | X
GY6906 | TO220F | Single | N | 60 | ±20 | 1.2/1.8/2.5 | 17/21 | 20/24 | - | - | 1680 | 115 | 85 | 28 | - | 3.5 | 6.5 | 2.2 | 42 | 30 | 19 | - | - | 42 | - | - | X | X
GY6908 | TO220F | Single | N | 60 | ±20 | 1.2/1.7/2.5 | 28/34 | 33/40 | - | - | 1180 | 68 | 45 | 16.6 | - | 2.2 | 3.9 | 2.1 | 24 | 20 | 13 | - | - | 27 | - | - | X | X
GY6960 | TO220F | Single | N | 60 | ±20 | 1.2/1.6/2.5 | 5.1/6 | 5.9/7.5 | - | - | 4740 | 325 | 161 | - | 32.8 | 10.8 | 11.6 | 1.6 | 181 | 60 | 38 | - | - | 40.3 | - | - | X | X
GY6966A | TO220F | Single | N | 60 | ±25 | 2.5/3/4 | 6.8/8.2 | - | - | - | 1690 | 294 | 90 | 26.9 | - | 10.7 | 6.55 | 1.3 | 238 | 51 | 32.3 | - | - | 41 | - | - | X | X
GY6974-5 | TO220F | Single | N | 65 | 20/-12 | 1/1.6/2.5 | 2.3/2.8 | 3.6/4.2 | - | - | 5180 | 1390 | 55 | 59 | - | 10.4 | 19.6 | 1.8 | 245 | 80 | 62 | - | - | 52 | - | - | X | X
GY0980 | TO220F | Single | N | 100 | 20/-12 | 1.2/1.8/2.5 | 3.8/4.4 | 4.8/6.5 | - | - | 6680 | 1690 | 78 | 110 | - | 11.5 | 28 | 1.9 | 378 | 85 | 53.8 | - | - | 66.1 | - | - | X | X
GY0974 | TO220F | Single | N | 100 | 20/-12 | 1.2/1.8/2.5 | 5.5/6.5 | 7/9 | - | - | 4570 | 1180 | 49 | 58.2 | - | 9.2 | 20.8 | 2 | 320 | 75 | 47 | - | - | 73.5 | - | - | X | X
GY0976 | TO220F | Single | N | 100 | 20/-12 | 1/1.6/2.5 | 7.6/9.2 | 10.8/14 | - | - | 2550 | 685 | 42 | 39.7 | - | 5.4 | 11.2 | 1.43 | 211 | 42 | 26.5 | - | - | 37 | - | - | X | X
GY0904 | TO220F | Single | N | 100 | ±20 | 1.2/1.6/2.5 | 40/48 | 45/55 | - | - | 2860 | 120 | 70 | 46 | - | 4.5 | 12 | 1.2 | - | 16.5 | 10.4 | - | - | 29 | - | - | X | X
GY0956 | TO220F | Single | N | 100 | ±20 | 1.2/1.6/2.5 | 90/115 | 95/120 | - | - | 1400 | 60 | 35 | 20 | - | 3.2 | 3.6 | 2 | 6 | 10 | 6.3 | - | - | 26.6 | - | - | X | X
GY80N15 | TO220F | Single | N | 150 | ±20 | 1.5/2.3/3.5 | 10.5/13 | - | - | - | 15100 | 690 | 86 | 222 | - | 66 | 49 | 2 | 280 | 41 | 25.9 | - | - | 50 | - | - | X | X
GY50N20 | TO220F | Single | N | 200 | ±20 | 1.5/2.2/3 | 19/24 | - | - | - | 15325 | 573 | 34 | 238 | - | 62 | 58 | 1.8 | 280 | 30 | 19 | - | - | 50 | - | - | X | X
GY20N20 | TO220F | Single | N | 200 | ±30 | 3/4/5 | 100/130 | - | - | - | 1330 | 195 | 21 | 30 | - | 7.5 | 11 | 2.3 | 420 | 20 | 13 | - | - | 25 | - | - | X | X
GY16N25 | TO220F | Single | N | 250 | ±30 | 3/4/5 | 165/200 | - | - | - | 1370 | 167 | 19 | 28 | - | 8 | 10 | 2.25 | 392 | 16 | 10.5 | - | - | 24 | - | - | X | X
GYF21N50T | TO220F | Single | N | 500 | ±30 | 2.5/-/4.5 | -/220 | - | - | - | 1030 | 850 | 78 | 120 | - | 10 | 40 | - | 370 | 21 | 13.3 | - | - | 400 | - | - | X | X
GYF18N50T | TO220F | Single | N | 500 | ±30 | 2/3/4 | 270/320 | - | - | - | 2606 | 252 | 20 | 63.2 | - | 10 | 29.1 | 0.59 | 2100 | 18 | 11.3 | - | - | 40 | - | - | X | X
GYF16N50T | TO220F | Single | N | 500 | ±30 | 2/3/4 | 270/380 | - | - | - | 2673 | 241 | 18.5 | 58.2 | - | 10.9 | 23.5 | 0.38 | 1940 | 16 | 10.1 | - | - | 38 | - | - | X | X
GYF13N50T | TO220F | Single | N | 500 | ±30 | 2.5/3.2/4.5 | 310/400 | - | - | - | 640 | 356 | 64 | 22.6 | - | 1.5 | 13.9 | 1.9 | 174 | 13 | 8.2 | - | - | 45.5 | - | - | X | X
GYF13N50M | TO220F | Single | N | 500 | ±30 | 2/3/4 | 370/500 | - | - | - | 1590 | 176 | 24 | 46 | - | 8 | 18.5 | 2.2 | 720 | 13 | 8.2 | - | - | 48 | - | - | X | X
GY14N50 | TO220F | Single | N | 500 | ±30 | 3/4/5 | 500/600 | - | - | - | 2150 | 125 | 12 | 37.7 | - | 11.1 | 12.4 | 3 | 42 | 14 | 8.9 | - | - | 42 | - | - | X | X
GYF09N50M | TO220F | Single | N | 500 | ±30 | 2/3/4 | 620/800 | - | - | - | 920 | 103 | 15 | 28 | - | 5.4 | 10.2 | 2.4 | 550 | 9 | 5.6 | - | - | 36.8 | - | - | X | X
GY12N50 | TO220F | Single | N | 500 | ±30 | 3/4/5 | 630/750 | - | - | - | 1720 | 113 | 10 | 29.6 | - | 8.3 | 9 | 2.6 | 41 | 12 | 7.6 | - | - | 39 | - | - | X | X
GY09N50 | TO220F | Single | N | 500 | ±30 | 3/4/5 | 630/750 | - | - | - | 1420 | 95 | 8 | 27 | - | 7.1 | 7.4 | 2.3 | 41 | 9 | 5.7 | - | - | 40 | - | - | X | X
GY07N50 | TO220F | Single | N | 500 | ±30 | 3/4/5 | 700/850 | - | - | - | 1420 | 95 | 7 | 27 | - | 7.1 | 7.4 | 2.3 | 25 | 7 | 4.4 | - | - | 37 | - | - | X | X
GYF05N50M | TO220F | Single | N | 500 | ±30 | 2/3/4 | 1100/1500 | - | - | - | 570 | 64 | 8 | 17 | - | 3.6 | 6.5 | 2.6 | 280 | 5 | 3.1 | - | - | 28.4 | - | - | X | X
GY04N50 | TO220F | Single | N | 500 | ±30 | 3/4/5 | 3000/3600 | - | - | - | 440 | 35 | 4 | 10 | - | 2.6 | 3.2 | 1.6 | 20 | 4 | 2.5 | - | - | 28 | - | - | X | X
GYF10N60M | TO220F | Single | N | 600 | ±30 | 2/3/4 | 560/680 | - | - | - | 1532 | 176 | 26 | 51 | - | 6.7 | 22.8 | 2.2 | 720 | 10 | 6.3 | - | - | 44.6 | - | - | X | X
GY12N60 | TO220F | Single | N | 600 | ±30 | 3/4/5 | 770/840 | - | - | - | 2080 | 113 | 10 | 36.8 | - | 10.2 | 11.8 | 3 | 72 | 12 | 7.6 | - | - | 42 | - | - | X | X
GYF09N60M | TO220F | Single | N | 600 | ±30 | 2/2.8/4 | 800/1000 | - | - | - | 1036 | 121 | 19 | 35.4 | - | 5.5 | 16.2 | 2 | 680 | 9 | 5.7 | - | - | 41.7 | - | - | X | X
GY09N60 | TO220F | Single | N | 600 | ±30 | 3/4/5 | 800/1000 | - | - | - | 1630 | 101 | 8 | 29 | - | 7.9 | 8.5 | 2.6 | 41 | 9 | 5.7 | - | - | 39 | - | - | X | X
GY07N60 | TO220F | Single | N | 600 | ±30 | 3/4/5 | 1000/1200 | - | - | - | 1430 | 105 | 7 | 27.1 | - | 8 | 8.4 | 2.2 | 25 | 7 | 4.4 | - | - | 37 | - | - | X | X
GY04N60 | TO220F | Single | N | 600 | ±30 | 3/4/5 | 1850/2200 | - | - | - | 760 | 54 | 4 | 16.5 | - | 4.5 | 5.5 | 2.6 | 25 | 4 | 2.5 | - | - | 28 | - | - | X | X
GY03N60 | TO220F | Single | N | 600 | ±30 | 3/4/5 | 3600/4400 | - | - | - | 425 | 26 | 3.2 | 9.9 | - | 2.9 | 3.1 | 1.9 | 65 | 3 | 1.9 | - | - | 24 | - | - | X | X
GYF08N60M | TO220F | Single | N | 600 | ±30 | 2/3/4 | 1000/1200 | - | - | - | 920 | 97 | 15 | 29 | - | 5 | 11.5 | 2.3 | 245 | 7 | 4.4 | - | - | 36.8 | - | - | X | X
GYF20N65D | TO220F | Single | N | 650 | ±30 | 2/ - /4 | 160/200 | - | - | - | 1433 | 925 | 3.9 | 24.8 | - | 7.2 | 8.2 | - | 120 | 20 | 12.6 | - | - | 34 | - | - | X | X
GYF15N65D | TO220F | Single | N | 650 | ±30 | 2/ - /4 | 260/290 | - | - | - | 986 | 67.7 | 3.36 | 18 | - | 5.9 | 6 | - | 400 | 15 | 9.5 | - | - | 32 | - | - | X | X
GYF11N65D | TO220F | Single | N | 650 | ±30 | 2/ - /4 | 330/380 | - | - | - | 690 | 57 | 2.47 | 13 | - | 3.6 | 5.6 | - | 272 | 11 | 6.7 | - | - | 31.2 | - | - | X | X
GYF07N65LB | TO220F | Single | N | 650 | ±30 | 2.5/3.5/4.5 | 470/570 | - | - | - | 604 | 278 | 0.6 | 15 | - | 2.4 | 6.8 | - | 120 | 7 | 4.4 | - | - | 29 | - | - | X | X
GYF10N65M | TO220F | Single | N | 650 | ±30 | 2/3/4 | 570/700 | - | - | - | 1890 | 175 | 27 | 54 | - | 8.6 | 20.5 | 1.6 | 500 | 10 | 6.3 | - | - | 48 | - | - | X | X
GYF09N65M | TO220F | Single | N | 650 | ±30 | 2/3/4 | 620/750 | - | - | - | 1640 | 150 | 22 | 45 | - | 7.9 | 16.5 | 2 | 405 | 9 | 5.6 | - | - | 28 | - | - | X | X
GYF12N65M | TO220F | Single | N | 650 | ±30 | 2/3/4 | 620/750 | - | - | - | 1640 | 150 | 22 | 45 | - | 7.9 | 16.5 | 2 | 405 | 12 | 7.6 | - | - | 52 | - | - | X | X
GY12N65 | TO220F | Single | N | 650 | ±30 | 3/4/5 | 820/950 | - | - | - | 2100 | 120 | 12 | 38.5 | - | 10.7 | 11.3 | 3.3 | 72 | 12 | 7.6 | - | - | 40 | - | - | X | X
GY09N65 | TO220F | Single | N | 650 | ±30 | 3/4/5 | 1000/1200 | - | - | - | 1650 | 105 | 9 | 31 | - | 8.8 | 9.2 | 2.8 | 41 | 9 | 5.7 | - | - | 37 | - | - | X | X
GYF08N65M | TO220F | Single | N | 650 | ±30 | 2/3/4 | 1000/1200 | - | - | - | 1100 | 105 | 17 | 32 | - | 6.4 | 11.8 | 2 | 605 | 7 | 4.4 | - | - | 28 | - | - | X | X
GY07N65 | TO220F | Single | N | 650 | ±30 | 3/4/5 | 1200/1600 | - | - | - | 1400 | 90 | 6 | 26.5 | - | 7.6 | 7.8 | 2.5 | 25 | 7 | 4.4 | - | - | 34 | - | - | X | X
GY04N65 | TO220F | Single | N | 650 | ±30 | 3/4/5 | 2200/2600 | - | - | - | 750 | 55 | 4 | 16 | - | 4.3 | 5.5 | 2.7 | 25 | 4 | 2.5 | - | - | 28 | - | - | X | X
GYF04N65M | TO220F | Single | N | 650 | ±30 | 2.5/3.5/4.5 | 2200/2600 | - | - | - | 518 | 41.6 | 4.5 | 15.4 | - | 2 | 7.3 | 2.6 | 245 | 4 | 2.5 | - | - | 28 | - | - | X | X
GYF02N65M | TO220F | Single | N | 650 | ±30 | 2.5/3.5/4.5 | 3800/5000 | - | - | - | 304 | 30.8 | 4.16 | 11.2 | - | 1.75 | 6.1 | 2.6 | 228 | 2 | 1.26 | - | - | 22 | - | - | X | X
GY03N65 | TO220F | Single | N | 650 | ±30 | 3/4/5 | 4000/5200 | - | - | - | 430 | 32 | 3.7 | 10.2 | - | 2.1 | 5.5 | 2.4 | 65 | 3 | 1.9 | - | - | 22 | - | - | X | X
GY02N65 | TO220F | Single | N | 650 | ±30 | 3/ - /5 | 7500/9000 | - | - | - | 230 | 22 | 4 | 7.5 | - | 2.2 | 2.3 | 1.8 | 9 | 2 | 1.3 | - | - | 18 | - | - | X | X
GY01N65 | TO220F | Single | N | 650 | ±30 | 3/ - /5 | 95000/12000 | - | - | - | 180 | 18 | 5 | 6 | - | 2 | 2.2 | 2.2 | 2 | 1 | 0.6 | - | - | 17 | - | - | X | X
GYF20N70T | TO220F | Single | N | 700 | ±30 | 2.5/-/4.5 | -/190 | - | - | - | 2000 | 900 | 45 | 135 | - | 11 | 43 | - | 879 | 20 | 12.6 | - | - | 127.5 | - | - | X | X
GYF08N70M | TO220F | Single | N | 700 | ±30 | 2/3/4 | 710/1050 | - | - | - | 2020 | 132 | 45 | 29 | - | 5.3 | 7.8 | 1.34 | 594 | 8 | 5.06 | - | - | 45 | - | - | X | X
GY12N70 | TO220F | Single | N | 700 | ±30 | 3/4/5 | 900/1100 | - | - | - | 2050 | 115 | - | 50.4 | - | 10.8 | 18.6 | 2.6 | 50 | 12 | 7.6 | - | - | 37 | - | - | X | X
GY07N70 | TO220F | Single | N | 700 | ±30 | 3/4/5 | 1500/1900 | - | - | - | 1250 | 70 | 5.6 | 64.5 | - | 9.7 | 36.2 | 2.5 | 25 | 7 | 4.4 | - | - | 31 | - | - | X | X
GY04N70 | TO220F | Single | N | 700 | ±30 | 3/4/5 | 2900/3500 | - | - | - | 680 | 40 | 5.1 | 18.5 | - | 4 | 7.3 | 2.6 | 13 | 4 | 2.5 | - | - | 26 | - | - | X | X
GY03N70 | TO220F | Single | N | 700 | ±30 | 3/4/5 | 5800/6800 | - | - | - | 330 | 25 | 4.8 | 11.5 | - | 2.1 | 5.1 | 1.4 | 5 | 3 | 1.9 | - | - | 20 | - | - | X | X
GYF04N70L | TO220F | Single | N | 700 | ±30 | 2.5/3.5/4.5 | 830/930 | - | - | - | 450 | 300 | 5 | 13 | - | 3 | 6 | - | 45 | 4 | 2.5 | - | - | 29 | - | - | X | X
GYF07N70LB | TO220F | Single | N | 700 | ±30 | 2.5/3.5/4.5 | 520/570 | - | - | - | 601 | 227 | 2.1 | 15.2 | - | 2.6 | 7.1 | - | 96.8 | 7 | 4.4 | - | - | 29 | - | - | X | X
GYF17N80T | TO220F | Single | N | 800 | ±30 | 2.5/3.5/4.5 | 260/350 | - | - | - | 1650 | 580 | 25 | 57.2 | - | 6.3 | 27.4 | 1.36 | 1014 | 17 | 10.7 | - | - | 55 | - | - | X | X
GYF08N80T | TO220F | Single | N | 800 | ±30 | 2/3.7/4 | 1100/1400 | - | - | - | 1610 | 133 | 78 | 29.3 | - | 5.2 | 13.2 | 3.6 | 132 | 8 | 5.1 | - | - | 59 | - | - | X | X
GYF03N80R | TO220F | Single | N | 800 | ±30 | 2/ - /4 | 3360/4200 | - | - | - | 696 | 65 | 10.2 | 19 | - | 4 | 7.6 | - | 283 | 3 | 1.9 | - | - | 32 | - | - | X | X
GYF04N100T | TO220F | Single | N | 1000 | ±30 | 2/ - /4 | 4200/5500 | - | - | - | 955 | 80 | 13 | 25 | - | 4.8 | 10.2 | - | 17.8 | 4 | 2.22 | - | - | 38.7 | - | - | X | X
GY4963 | TO220F | Single | P | -40 | ±20 | 1.2/1.6/2.5 | 15/17 | 22/25 | - | - | 2260 | 170 | 130 | - | 19 | 6.2 | 5.2 | 7.5 | 100 | 32.5 | 20.5 | - | - | 31.3 | - | - | X | X
GY6901 | TO220F | Single | P | -60 | ±20 | 1.2/1.6/2.5 | 8.6/10.2 | 10.5/13.5 | - | - | 8620 | 486 | 288 | 141 | - | 17 | 28.6 | - | 320 | 50 | 31.6 | - | - | 52 | - | - | X | X
GY6905 | TO220F | Single | P | -60 | ±20 | 1.2/1.6/2.2 | 39/48 | 53/65 | - | - | 1250 | 85 | 65 | 22.4 | - | 4.1 | 5.2 | 15 | 51 | 16 | 10 | - | - | 19 | - | - | X | X
GY6907 | TO220F | Single | P | -60 | ±25 | 1.2/1.6/2.2 | 54/68 | 72/85 | - | - | 870 | 70 | 42 | 16.4 | - | 2.8 | 3.6 | 16 | 31 | 13 | 8 | - | - | 17 | - | - | X | X
GY0903 | TO220F | Single | P | -100 | ±25 | 1/ - /3 | 115/140 | 130/170 | - | - | 2250 | 130 | 90 | 40.4 | - | 7.7 | 6.6 | 10 | - | 10 | 6.5 | - | - | 48 | - | - | X | X
GYX4970 | TO247 | Single | N | 40 | ±20 | 1.5/2.5/3.5 | 1.2/1.5 | 1.75/2.5 | - | - | 17760 | 1990 | 341 | 295 | - | 72.9 | 121 | 2.07 | 1377 | 320 | 200 | - | - | 415 | - | - | X | X
GYX6974 | TO247 | Single | N | 60 | 20/-12 | 1.2/1.6/2.5 | 2.6/3.2 | 4.8/7 | - | - | 3620 | 2395 | 177 | 59 | - | 10.4 | 19.6 | 1.8 | 245 | 175 | 110 | - | - | 192 | - | - | X | X
GYX100N06T | TO247 | Single | N | 60 | ±20 | 2/-/4 | -/8 | - | - | - | 4800 | 1265 | 125 | 475 | - | 26 | 54 | - | 1125 | 100 | 63 | - | - | 235 | - | - | X | X
GYX8970 | TO247 | Single | N | 80 | ±20 | 1.5/2.2/3.5 | 2/2.6 | - | - | - | 16800 | 930 | 55 | 71 | - | 63.5 | 56 | 1.8 | 1280 | 250 | 155 | - | - | 543 | - | - | X | X
GYX0970 | TO247 | Single | N | 100 | ±20 | 1.5/2.5/3.5 | 2.8/3.5 | - | - | - | 17800 | 980 | 78 | 295 | - | 70 | 75 | 1.8 | 280 | 210 | 132 | - | - | 540 | - | - | X | X
GYX0980 | TO247 | Single | N | 100 | 20/-12 | 1.2/1.8/2.5 | 3.3/4.0 | 4.5/6.0 | - | - | 6680 | 1690 | 78 | 110 | - | 11.5 | 28 | 1.9 | 378 | 170 | 105 | - | - | 335 | - | - | X | X
GYX60N60T | TO247 | Single | N | 600 | ±30 | 2.5/-/4.5 | -/65 | - | - | - | 4900 | 2730 | 128 | 160 | - | 25 | 65 | - | 1800 | 60 | 38 | - | - | 312 | - | - | X | X
GYX20N60D | TO247 | Single | N | 600 | ±30 | 2/-/4 | 150/180 | - | - | - | 1440 | 105 | 3.94 | 23.3 | - | 6.6 | 8.3 | - | 120 | 20 | 12.6 | - | - | 152 | - | - | X | X
GYX78N65D | TO247 | Single | N | 650 | ±30 | 2/-/4 | 38/42 | - | - | - | 6814 | 268 | 5.24 | 93.2 | - | 33.2 | 16.9 | - | 162 | 78 | 49.3 | - | - | 480 | - | - | X | X
GYX53N65D | TO247 | Single | N | 650 | ±30 | 3.5/-/4.5 | 60/69 | - | - | - | 4650 | 280 | 8.6 | 60.2 | - | 24.5 | 18.7 | - | 344 | 53 | 33.5 | - | - | 390 | - | - | X | X
GYX30N65T | TO247 | Single | N | 650 | ±30 | 2.5/-/4.5 | -/140 | - | - | - | 2575 | 1435 | 85 | 155 | - | 38 | 48 | - | 737 | 30 | 19 | - | - | 312 | - | - | X | X
GYX17N80T | TO247 | Single | N | 800 | ±30 | 2.5/3.5/4.5 | 260/350 | - | - | - | 1650 | 580 | 25 | 57.2 | - | 6.3 | 27.4 | 1.36 | 1014 | 17 | 10.7 | - | - | 277 | - | - | X | X
GY04N65L | TO126 | Single | N | 650 | ±30 | 3/4/5 | 2200/2600 | - | - | - | 750 | 55 | 4 | 16 | - | 4.3 | 5.5 | 2.2 | 13 | 4 | 2.5 | - | - | 25 | - | - | X | X
GY3902 | TO263 | Single | N | 30 | ±20 | 1.2/1.6/2.5 | 1.7/2.1 | 2/2.6 | - | - | 7720 | 945 | 435 | - | 65 | 16 | 21 | 1.2 | 245 | 200 | 126 | - | - | 139 | - | - | X | X
GY3960 | TO263 | Single | N | 30 | ±20 | 1.2/1.6/2.5 | 2.4/3 | 3.2/4 | - | - | 4800 | 735 | 420 | - | 40 | 6 | 19 | 1.6 | 180 | 176 | 111 | - | - | 168 | - | - | X | X
GY4970 | TO263 | Single | N | 40 | ±20 | 1.5/2.5/3.5 | 1/1.5 | - | - | - | 17770 | 1990 | 341 | 295 | - | 72.9 | 121 | 2.07 | 1377 | 220 | 139 | - | - | 208 | - | - | X | X
GY4960 | TO263 | Single | N | 40 | ±20 | 1.2/1.6/2.5 | 3.1/3.8 | 4.0/5.0 | - | - | 4940 | 425 | 170 | - | 44.4 | 9.6 | 16 | 1.4 | 312 | 150 | 95 | - | - | 166 | - | - | X | X
GY6902 | TO263 | Single | N | 60 | ±20 | 1/1.6/2.2 | 3.8/4.5 | 4.2/5.5 | - | - | 6805 | 445 | 195 | - | 58.2 | 16.2 | 23.4 | 1.3 | 450 | 114 | 72 | - | - | 183 | - | - | X | X
GY6966A | TO263 | Single | N | 60 | ±25 | 2/3/4 | 7/8.5 | - | - | - | 1690 | 294 | 90 | 26.9 | - | 10.7 | 6.55 | 1.3 | 238 | 85 | 54 | - | - | 113 | - | - | X | X
GY6980-5 | TO263 | Single | N | 65 | 20/-12 | 1/1.5/2.5 | 1.8/2.2 | 2.9/3.7 | - | - | 9040 | 2180 | 318 | 130 | - | 15.4 | 35 | 2.16 | 500 | 180 | 113 | - | - | 278 | - | - | X | X
GY8970 | TO263 | Single | N | 80 | ±20 | 1.5/2.2/3.5 | 2/2.6 | - | - | - | 15010 | 772 | 81 | 247 | - | 63.5 | 56 | 1.8 | 1280 | 200 | 126 | - | - | 208 | - | - | X | X
GY8974 | TO263 | Single | N | 80 | 20/-12 | 1/1.6/2.5 | 3.2/3.9 | 4.6/6.2 | - | - | 5160 | 146 | 40 | 88 | - | 10.2 | 24 | 1.65 | 245 | 120 | 76 | - | - | 184 | - | - | X | X
GY8966A | TO263 | Single | N | 80 | ±25 | 2/3/4 | 9.8/12 | - | - | - | 1810 | 252 | 100 | 31.2 | - | 9 | 9.2 | 1.45 | 180 | 70 | 44 | - | - | 113 | - | - | X | X
GY0970 | TO263 | Single | N | 100 | ±20 | 1.5/2.5/3.5 | 3/3.5 | - | - | - | 19000 | 680 | 270 | 295 | - | 70 | 75 | 1.8 | 280 | 190 | 120 | - | - | 463 | - | - | X | X
GY0980 | TO263 | Single | N | 100 | 20/-12 | 1.2/1.8/2.5 | 3.5/4.2 | 4.5/6.0 | - | - | 6680 | 1690 | 78 | 110 | - | 11.5 | 28 | 1.9 | 378 | 150 | 95 | - | - | 275 | - | - | X | X
GY0974 | TO263 | Single | N | 100 | 20/-12 | 1.2/1.8/2.5 | 5.5/6.5 | 7/9 | - | - | 4570 | 1180 | 49 | 58.2 | - | 9.2 | 20.8 | 2 | 320 | 75 | 47 | - | - | 73.5 | - | - | X | X
GY0966A | TO263 | Single | N | 100 | ±20 | 2/ - /4 | 15/18 | 20/28 | - | - | 1850 | 160 | 85 | 37.6 | - | 11.7 | 9.8 | 1.35 | 100 | 60 | 38 | - | - | 113 | - | - | X | X
GY50N20 | TO263 | Single | N | 200 | ±20 | 1.5/2.2/3 | 19/24 | - | - | - | 15325 | 573 | 34 | 238 | - | 62 | 58 | 1.8 | 280 | 60 | 38 | - | - | 208 | - | - | X | X
GYY09N90T | TO-3P | Single | N | 900 | ±30 | 3/-/5 | -/1200 | - | - | - | 2395 | 170 | 20 | 56 | - | 10 | 6.4 | 1.45 | 1390 | 9 | 5.7 | - | - | 240 | - | - | X | X
Note on I78: USER: VGS=-6V
Note on I79: USER: VGS=-6V
Note on I156: USER: VGS=6V
Note on J156: USER: VGS=4.5V
Note on I158: USER: VGS=6V
Note on J158: USER: VGS=4.5V
Note on I254: USER: VGS=6V
Note on J254: USER: VGS=4.5V
Note on I330: USER: VGS=6V
Note on I459: USER: VGS=5V
Note on I521: 林源廣: VGS=6V
Note on I547: USER: VGS=5V
Note on I548: USER: VGS=5V

## Package list
GYDXXXX | GYDXXXX | GYRXXXX | GYCXXXXX | GYCXXXXT | GYCXXXXR | GYCXXXXZ
TO252-3L | TO252-4L | TO251 | GYAK5X6 (Single) | GYAK5X6 (Dual) | GYAK5X6 (Asym. Dual) | GYAK3X3 (Single)
2500 / Reel | 2500 / Reel | 4000 / Box | 3,000 / Reel | 3,000 / Reel | 3,000 / Reel | 3,000 / Reel
GYCXXXXV | GYBXXXXY | GYBXXXXL | GYBXXXXS | GYBXXXXQ | GYBXXXXM | GYSXXXX
GYAK3X3 (Dual) | DFN2x2-6 (Single) | DFN2x2-6 (Single) | DFN2x2-6 (Dual N+P) | DFN2x3-6 (Dual) | DFN2x3-8 (Dual N+P) | SOP8 (Single)
3,000 / Reel | 3,000 / Reel | 3,000 / Reel | 3,000 / Reel | 3,000 / Reel | 3,000 / Reel | 3,000 / Reel
GYSXXXX | GYWXXXX | GYNXXXX | GYNXXXXS | GYUXXXXZ | GYUXXXXY | GYUXXXXX
SOP8 (Dual) | TSSOP8 (Dual) | SOT23 | SOT23-3S | SOT323 | SOT523 | SOT723
3,000 / Reel | 3,000 / Reel | 3,000 / Reel | 3,000 / Reel | 3,000 / Reel | 3,000 / Reel | 8,000 / Reel
GYUXXXXW | GYQXXXX | GYQXXXX | GYVXXXXZ | GYVXXXXY | GYLXXXX | GYKXXXX
SOT883 | SOT23-6L (Single) | SOT23-6L (Dual) | SOT363 (Dual) | SOT563 (Dual) | SOT223 | SOT89
8,000 / Reel | 3,000 / Reel | 3,000 / Reel | 3,000 / Reel | 4,000 / Reel | 3,000 / Reel | 1,000 / Reel
GYPXXXX | GYFXXXX | GYXXXXX | GYFXXXXL | GYHXXXX
TO220 | TO220F | TO247 | TO126 | TO263
1000 / Box | 1000 / Box | 330 / Box | 2000 / Box | 800 / Reel