## PCM1 Frequency Response Calcu
Compensator Design - Voltage-Mode Buck - CCM
Enter parameters in shaded cells | [7 empty] | PCM1 Frequency Compensation Parameters
Version 0.1 |  | Vin (V) | 30 |  |  |  |  | Error Amplifier
Revision date: 12 june 2018 |  | Vout (V) | 12 |  |  | Reference Voltage Vref (V) | 1.25 |  | Modulator
|  | Load Current Iout (A) | 4 |  |  | Bottom Feedback Divider Rfbb (Ω) | 2256 | D = | 0.4 |  |  |  |  | 调节器 Vo/Vc |  |  |  | Error Amp Vc/Vo'
|  | Switching Frequency Fsw (kHz) | 100 |  |  | Top Feedback Divider Rfbt (Ω) | 19400 | Rout = | 3 |  |  |  |  | 绘图参数 |  |  |  | Plot Parameters
|  | Swtooth wave peak Vosc (V) | 1.25 |  |  | Target Loop Bandwidth Fc (kHz) | 20 | Gdb= | -25.2455 |  |  |  |  | Ron = | 0 | 包括电感电阻在内的总串联电阻 |  | fp0= | 997.5312
|  | Output Inductor L (μH) | 90 |  |  |  |  | Gp(°)= | -156.605 |  |  |  |  | Rd = | 0 | resistance Rl, sense resistor Rs, MOSFET Ron and diode Rd. |  | fz1= | 955.4181
|  | Output Capacitor Cout (μF) | 336 |  |  |  |  | G = | 18.2925 |  |  |  |  | Rl = | 0 | For synchronous designs use Rd for the low-side MOSFET Ron. |  | fz2= | 955.4181
|  | Output Capacitor ESR (mΩ) | 10 | [14 empty] | fp1= | 45000
[18 empty] | fp2= | 45000
[14 empty] | Rdc = | 19400.0013 | [7 empty] | Type Ⅱ | Type Ⅲ | 2
[14 empty] | wz = | 297619.0476
[14 empty] | wd = | 33333.3333
[14 empty] | wlc = | 0.0001739
Version 0.1 CCM电压模式Buck补偿. 12 june 2018.
If this function is not available, and returns the #NAME? error,
1. 此文档是在TI设计工具的基础上做了一些修改.
2. 当前功率级电路只列举了Buck电压模式，后续将持续加入其它模型.
3. 此方法相对于K Factor法更加灵活。
K Factor
[17 empty] | G = | 18.2925 | 25.2455 | G = 1/(Modulator Gain)
[17 empty] | P = | 0 | degrees | P = Modulator Phase
[7 empty] | 穿越频率 (kHz) | 20 | 极点频率(kHz)fp= |  | 45 | [5 empty] | Boost = | -30 | degrees | Boost = M - P - 90
[7 empty] | 相位余量( ° ) | 60 | 零点频率(kHz) fz= |  | 0.95542 | [5 empty] | K = | 0.57735 |  | K = TAN (Boost/2 + 45)
[9 empty] | 原极点频率(kHz) fp0= |  | 0.99753
[8 empty] | Frequency Compensation Method | Type Ⅲ
[6 empty] | R1(Ω) | R2(Ω) | R3(Ω) | C1(F) | C2(F) | C3(F)
[6 empty] | 19400 | 20255.1152 | 420.8262 | 1.784e-10 | 8.2242e-09 | 8.4044e-09
[8 empty] | Crossover Frequency (kHz) | 20.4174
[8 empty] | Phase Margin ( ° ) | 59.644
[8 empty] | 0° Frequency (kHz) | 10000
[6 empty] | Frequency Compensation Method R3(Ω): Gain Margin (dB); Type Ⅲ C1(F): 100.545 | [6 empty] | K Factor 2
Use equations from Error Amp Vc/Vo' Plot Parameters
Method 1
Or:
Method 2
[17 empty] | gc = | 18.2925 | k1c = | #DIV/0! | kra = | #DIV/0! | kxa = | #DIV/0!
[17 empty] | Pc (θc) = | 1.0472 | k2c = | #DIV/0! | krb = | #DIV/0! | kxb = | #DIV/0!
[19 empty] | k3c = | #DIV/0! | krc = | #DIV/0! | kxc = | #DIV/0!
|  |  |  | Error | Error | Type Ⅲ C3(F): Pmod1 | Loop(10Hz)
|  | Modulator | Modulator | Amplifier | Amplifier | Loop | Loop | Frequency | Find |  | Modulator | Gain
frequency | frequency | Gain | Phase | Gain | Phase | Gain | Phase | Increment | Crossover | Find 0° | Phase | (dB) | fz
(Hz) | (rad/sec) | (dB) | (deg) | (dB) | (deg) | (dB) | (deg) | From Fsw | Frequency | Frequency | (deg) | #VALUE! | (Hz)
1 | 6.2832 | 27.6042 | -0.0108 | 59.9785 | 90.1174 | 87.5828 | 90.1066 | 60 | 10000000 | 10000000 | #DIV/0! | 261.3485 | -39764.9756
1.0233 | 6.4295 | 27.6042 | -0.011052 | 59.7785 | 90.1201 | 87.3828 | 90.1091 | 59.9 | 10000000 | 10000000 | #DIV/0! | 260.9485 | -39764.8603
1.0471 | 6.5793 | 27.6042 | -0.011309 | 59.5785 | 90.1229 | 87.1828 | 90.1116 | 59.8 | 10000000 | 10000000 | #DIV/0! | 260.5485 | -39764.7422
1.0715 | 6.7326 | 27.6042 | -0.011572 | 59.3785 | 90.1258 | 86.9828 | 90.1142 | 59.7 | 10000000 | 10000000 | #DIV/0! | 260.1484 | -39764.6214
1.0965 | 6.8894 | 27.6042 | -0.011842 | 59.1785 | 90.1287 | 86.7828 | 90.1169 | 59.6 | 10000000 | 10000000 | #DIV/0! | 259.7484 | -39764.4978
1.122 | 7.0498 | 27.6042 | -0.012118 | 58.9785 | 90.1317 | 86.5828 | 90.1196 | 59.5 | 10000000 | 10000000 | #DIV/0! | 259.3484 | -39764.3713
1.1482 | 7.2141 | 27.6042 | -0.0124 | 58.7785 | 90.1348 | 86.3828 | 90.1224 | 59.4 | 10000000 | 10000000 | #DIV/0! | 258.9484 | -39764.2418
1.1749 | 7.3821 | 27.6042 | -0.012689 | 58.5785 | 90.1379 | 86.1828 | 90.1252 | 59.3 | 10000000 | 10000000 | #DIV/0! | 258.5484 | -39764.1094
1.2023 | 7.5541 | 27.6042 | -0.012984 | 58.3785 | 90.1411 | 85.9828 | 90.1282 | 59.2 | 10000000 | 10000000 | #DIV/0! | 258.1484 | -39763.9738
1.2303 | 7.73 | 27.6042 | -0.013287 | 58.1785 | 90.1444 | 85.7828 | 90.1311 | 59.1 | 10000000 | 10000000 | #DIV/0! | 257.7484 | -39763.8351
1.2589 | 7.9101 | 27.6042 | -0.013596 | 57.9785 | 90.1478 | 85.5828 | 90.1342 | 59 | 10000000 | 10000000 | #DIV/0! | 257.3484 | -39763.6932
1.2882 | 8.0943 | 27.6042 | -0.013913 | 57.7785 | 90.1512 | 85.3828 | 90.1373 | 58.9 | 10000000 | 10000000 | #DIV/0! | 256.9483 | -39763.548
1.3183 | 8.2829 | 27.6042 | -0.014237 | 57.5785 | 90.1548 | 85.1828 | 90.1405 | 58.8 | 10000000 | 10000000 | #DIV/0! | 256.5483 | -39763.3993
1.349 | 8.4758 | 27.6042 | -0.014569 | 57.3785 | 90.1584 | 84.9828 | 90.1438 | 58.7 | 10000000 | 10000000 | #DIV/0! | 256.1483 | -39763.2472
1.3804 | 8.6732 | 27.6042 | -0.014908 | 57.1785 | 90.162 | 84.7828 | 90.1471 | 58.6 | 10000000 | 10000000 | #DIV/0! | 255.7483 | -39763.0916
1.4125 | 8.8752 | 27.6042 | -0.015255 | 56.9785 | 90.1658 | 84.5828 | 90.1506 | 58.5 | 10000000 | 10000000 | #DIV/0! | 255.3483 | -39762.9324
1.4454 | 9.082 | 27.6042 | -0.015611 | 56.7785 | 90.1697 | 84.3828 | 90.1541 | 58.4 | 10000000 | 10000000 | #DIV/0! | 254.9483 | -39762.7694
1.4791 | 9.2935 | 27.6042 | -0.015974 | 56.5786 | 90.1736 | 84.1828 | 90.1577 | 58.3 | 10000000 | 10000000 | #DIV/0! | 254.5483 | -39762.6027
1.5136 | 9.51 | 27.6042 | -0.016347 | 56.3786 | 90.1777 | 83.9828 | 90.1613 | 58.2 | 10000000 | 10000000 | #DIV/0! | 254.1482 | -39762.432
1.5488 | 9.7315 | 27.6042 | -0.016727 | 56.1786 | 90.1818 | 83.7828 | 90.1651 | 58.1 | 10000000 | 10000000 | #DIV/0! | 253.7482 | -39762.2574
1.5849 | 9.9582 | 27.6043 | -0.017117 | 55.9786 | 90.1861 | 83.5828 | 90.1689 | 58 | 10000000 | 10000000 | #DIV/0! | 253.3482 | -39762.0788
1.6218 | 10.1901 | 27.6043 | -0.017516 | 55.7786 | 90.1904 | 83.3828 | 90.1729 | 57.9 | 10000000 | 10000000 | #DIV/0! | 252.9482 | -39761.8959
1.6596 | 10.4275 | 27.6043 | -0.017924 | 55.5786 | 90.1948 | 83.1828 | 90.1769 | 57.8 | 10000000 | 10000000 | #DIV/0! | 252.5482 | -39761.7088
1.6982 | 10.6704 | 27.6043 | -0.018341 | 55.3786 | 90.1994 | 82.9828 | 90.181 | 57.7 | 10000000 | 10000000 | #DIV/0! | 252.1482 | -39761.5174
1.7378 | 10.9189 | 27.6043 | -0.018768 | 55.1786 | 90.204 | 82.7828 | 90.1852 | 57.6 | 10000000 | 10000000 | #DIV/0! | 251.7481 | -39761.3215
1.7783 | 11.1733 | 27.6043 | -0.019205 | 54.9786 | 90.2088 | 82.5828 | 90.1896 | 57.5 | 10000000 | 10000000 | #DIV/0! | 251.3481 | -39761.121
1.8197 | 11.4335 | 27.6043 | -0.019653 | 54.7786 | 90.2136 | 82.3828 | 90.194 | 57.4 | 10000000 | 10000000 | #DIV/0! | 250.9481 | -39760.9159
1.8621 | 11.6998 | 27.6043 | -0.020111 | 54.5786 | 90.2186 | 82.1828 | 90.1985 | 57.3 | 10000000 | 10000000 | #DIV/0! | 250.5481 | -39760.706
1.9055 | 11.9724 | 27.6043 | -0.020579 | 54.3786 | 90.2237 | 81.9828 | 90.2031 | 57.2 | 10000000 | 10000000 | #DIV/0! | 250.1481 | -39760.4912
1.9498 | 12.2512 | 27.6043 | -0.021058 | 54.1786 | 90.2289 | 81.7828 | 90.2078 | 57.1 | 10000000 | 10000000 | #DIV/0! | 249.748 | -39760.2714
1.9953 | 12.5366 | 27.6043 | -0.021549 | 53.9786 | 90.2342 | 81.5828 | 90.2127 | 57 | 10000000 | 10000000 | #DIV/0! | 249.348 | -39760.0465
2.0417 | 12.8286 | 27.6043 | -0.022051 | 53.7786 | 90.2397 | 81.3828 | 90.2176 | 56.9 | 10000000 | 10000000 | #DIV/0! | 248.948 | -39759.8163
2.0893 | 13.1274 | 27.6043 | -0.022565 | 53.5786 | 90.2453 | 81.1828 | 90.2227 | 56.8 | 10000000 | 10000000 | #DIV/0! | 248.548 | -39759.5808
2.138 | 13.4332 | 27.6043 | -0.02309 | 53.3786 | 90.251 | 80.9828 | 90.2279 | 56.7 | 10000000 | 10000000 | #DIV/0! | 248.148 | -39759.3398
2.1878 | 13.7461 | 27.6043 | -0.023628 | 53.1786 | 90.2568 | 80.7828 | 90.2332 | 56.6 | 10000000 | 10000000 | #DIV/0! | 247.7479 | -39759.0932
2.2387 | 14.0663 | 27.6043 | -0.024178 | 52.9786 | 90.2628 | 80.5829 | 90.2386 | 56.5 | 10000000 | 10000000 | #DIV/0! | 247.3479 | -39758.8409
2.2909 | 14.3939 | 27.6043 | -0.024742 | 52.7786 | 90.2689 | 80.3829 | 90.2442 | 56.4 | 10000000 | 10000000 | #DIV/0! | 246.9479 | -39758.5826
2.3442 | 14.7292 | 27.6043 | -0.025318 | 52.5786 | 90.2752 | 80.1829 | 90.2499 | 56.3 | 10000000 | 10000000 | #DIV/0! | 246.5479 | -39758.3184
2.3988 | 15.0723 | 27.6043 | -0.025908 | 52.3786 | 90.2816 | 79.9829 | 90.2557 | 56.2 | 10000000 | 10000000 | #DIV/0! | 246.1478 | -39758.048
2.4547 | 15.4234 | 27.6043 | -0.026511 | 52.1786 | 90.2882 | 79.7829 | 90.2617 | 56.1 | 10000000 | 10000000 | #DIV/0! | 245.7478 | -39757.7713
2.5119 | 15.7826 | 27.6043 | -0.027129 | 51.9786 | 90.2949 | 79.5829 | 90.2677 | 56 | 10000000 | 10000000 | #DIV/0! | 245.3478 | -39757.4882
2.5704 | 16.1503 | 27.6043 | -0.027761 | 51.7786 | 90.3017 | 79.3829 | 90.274 | 55.9 | 10000000 | 10000000 | #DIV/0! | 244.9478 | -39757.1985
2.6303 | 16.5265 | 27.6043 | -0.028407 | 51.5786 | 90.3088 | 79.1829 | 90.2804 | 55.8 | 10000000 | 10000000 | #DIV/0! | 244.5477 | -39756.902
2.6915 | 16.9114 | 27.6043 | -0.029069 | 51.3786 | 90.316 | 78.9829 | 90.2869 | 55.7 | 10000000 | 10000000 | #DIV/0! | 244.1477 | -39756.5987
2.7542 | 17.3053 | 27.6043 | -0.029746 | 51.1786 | 90.3233 | 78.7829 | 90.2936 | 55.6 | 10000000 | 10000000 | #DIV/0! | 243.7477 | -39756.2882
2.8184 | 17.7084 | 27.6043 | -0.030439 | 50.9786 | 90.3309 | 78.5829 | 90.3004 | 55.5 | 10000000 | 10000000 | #DIV/0! | 243.3477 | -39755.9706
2.884 | 18.1209 | 27.6043 | -0.031148 | 50.7786 | 90.3386 | 78.3829 | 90.3074 | 55.4 | 10000000 | 10000000 | #DIV/0! | 242.9476 | -39755.6455
2.9512 | 18.543 | 27.6043 | -0.031873 | 50.5786 | 90.3464 | 78.1829 | 90.3146 | 55.3 | 10000000 | 10000000 | #DIV/0! | 242.5476 | -39755.3129
3.02 | 18.9749 | 27.6043 | -0.032616 | 50.3786 | 90.3545 | 77.9829 | 90.3219 | 55.2 | 10000000 | 10000000 | #DIV/0! | 242.1476 | -39754.9726
3.0903 | 19.4169 | 27.6043 | -0.033376 | 50.1786 | 90.3628 | 77.7829 | 90.3294 | 55.1 | 10000000 | 10000000 | #DIV/0! | 241.7475 | -39754.6243
3.1623 | 19.8692 | 27.6043 | -0.034153 | 49.9786 | 90.3712 | 77.583 | 90.3371 | 55 | 10000000 | 10000000 | #DIV/0! | 241.3475 | -39754.2679
3.2359 | 20.332 | 27.6043 | -0.034949 | 49.7786 | 90.3799 | 77.383 | 90.3449 | 54.9 | 10000000 | 10000000 | #DIV/0! | 240.9475 | -39753.9032
3.3113 | 20.8056 | 27.6043 | -0.035763 | 49.5786 | 90.3887 | 77.183 | 90.353 | 54.8 | 10000000 | 10000000 | #DIV/0! | 240.5474 | -39753.53
3.3884 | 21.2902 | 27.6043 | -0.036596 | 49.3786 | 90.3978 | 76.983 | 90.3612 | 54.7 | 10000000 | 10000000 | #DIV/0! | 240.1474 | -39753.1482
3.4674 | 21.7861 | 27.6043 | -0.037448 | 49.1786 | 90.407 | 76.783 | 90.3696 | 54.6 | 10000000 | 10000000 | #DIV/0! | 239.7474 | -39752.7574
3.5481 | 22.2936 | 27.6044 | -0.03832 | 48.9786 | 90.4165 | 76.583 | 90.3782 | 54.5 | 10000000 | 10000000 | #DIV/0! | 239.3473 | -39752.3576
3.6308 | 22.8129 | 27.6044 | -0.039213 | 48.7787 | 90.4262 | 76.383 | 90.387 | 54.4 | 10000000 | 10000000 | #DIV/0! | 238.9473 | -39751.9484
3.7154 | 23.3442 | 27.6044 | -0.040127 | 48.5787 | 90.4362 | 76.183 | 90.396 | 54.3 | 10000000 | 10000000 | #DIV/0! | 238.5473 | -39751.5298
3.8019 | 23.888 | 27.6044 | -0.041061 | 48.3787 | 90.4463 | 75.983 | 90.4052 | 54.2 | 10000000 | 10000000 | #DIV/0! | 238.1472 | -39751.1014
3.8905 | 24.4444 | 27.6044 | -0.042018 | 48.1787 | 90.4567 | 75.7831 | 90.4147 | 54.1 | 10000000 | 10000000 | #DIV/0! | 237.7472 | -39750.663
3.9811 | 25.0138 | 27.6044 | -0.042996 | 47.9787 | 90.4673 | 75.5831 | 90.4243 | 54 | 10000000 | 10000000 | #DIV/0! | 237.3471 | -39750.2144
4.0738 | 25.5965 | 27.6044 | -0.043998 | 47.7787 | 90.4782 | 75.3831 | 90.4342 | 53.9 | 10000000 | 10000000 | #DIV/0! | 236.9471 | -39749.7553
4.1687 | 26.1927 | 27.6044 | -0.045023 | 47.5787 | 90.4894 | 75.1831 | 90.4443 | 53.8 | 10000000 | 10000000 | #DIV/0! | 236.5471 | -39749.2856
4.2658 | 26.8028 | 27.6044 | -0.046072 | 47.3787 | 90.5008 | 74.9831 | 90.4547 | 53.7 | 10000000 | 10000000 | #DIV/0! | 236.147 | -39748.805
4.3652 | 27.4271 | 27.6044 | -0.047145 | 47.1787 | 90.5124 | 74.7831 | 90.4653 | 53.6 | 10000000 | 10000000 | #DIV/0! | 235.747 | -39748.3131
4.4668 | 28.066 | 27.6044 | -0.048243 | 46.9787 | 90.5244 | 74.5831 | 90.4761 | 53.5 | 10000000 | 10000000 | #DIV/0! | 235.3469 | -39747.8099
4.5709 | 28.7197 | 27.6044 | -0.049367 | 46.7787 | 90.5366 | 74.3832 | 90.4872 | 53.4 | 10000000 | 10000000 | #DIV/0! | 234.9469 | -39747.2949
4.6774 | 29.3887 | 27.6044 | -0.050517 | 46.5787 | 90.5491 | 74.1832 | 90.4986 | 53.3 | 10000000 | 10000000 | #DIV/0! | 234.5468 | -39746.7679
4.7863 | 30.0732 | 27.6045 | -0.051694 | 46.3787 | 90.5619 | 73.9832 | 90.5102 | 53.2 | 10000000 | 10000000 | #DIV/0! | 234.1468 | -39746.2287
4.8978 | 30.7737 | 27.6045 | -0.052898 | 46.1788 | 90.575 | 73.7832 | 90.5221 | 53.1 | 10000000 | 10000000 | #DIV/0! | 233.7467 | -39745.6769
5.0119 | 31.4905 | 27.6045 | -0.05413 | 45.9788 | 90.5883 | 73.5832 | 90.5342 | 53 | 10000000 | 10000000 | #DIV/0! | 233.3467 | -39745.1122
5.1286 | 32.224 | 27.6045 | -0.055391 | 45.7788 | 90.6021 | 73.3833 | 90.5467 | 52.9 | 10000000 | 10000000 | #DIV/0! | 232.9466 | -39744.5345
5.2481 | 32.9746 | 27.6045 | -0.056681 | 45.5788 | 90.6161 | 73.1833 | 90.5594 | 52.8 | 10000000 | 10000000 | #DIV/0! | 232.5466 | -39743.9433
5.3703 | 33.7427 | 27.6045 | -0.058002 | 45.3788 | 90.6304 | 72.9833 | 90.5724 | 52.7 | 10000000 | 10000000 | #DIV/0! | 232.1465 | -39743.3383
5.4954 | 34.5287 | 27.6045 | -0.059353 | 45.1788 | 90.6451 | 72.7833 | 90.5858 | 52.6 | 10000000 | 10000000 | #DIV/0! | 231.7465 | -39742.7192
5.6234 | 35.3329 | 27.6045 | -0.060735 | 44.9788 | 90.6601 | 72.5834 | 90.5994 | 52.5 | 10000000 | 10000000 | #DIV/0! | 231.3464 | -39742.0858
5.7544 | 36.156 | 27.6046 | -0.06215 | 44.7788 | 90.6755 | 72.3834 | 90.6134 | 52.4 | 10000000 | 10000000 | #DIV/0! | 230.9463 | -39741.4376
5.8884 | 36.9981 | 27.6046 | -0.063598 | 44.5789 | 90.6912 | 72.1834 | 90.6276 | 52.3 | 10000000 | 10000000 | #DIV/0! | 230.5463 | -39740.7743
6.0256 | 37.8599 | 27.6046 | -0.06508 | 44.3789 | 90.7073 | 71.9835 | 90.6423 | 52.2 | 10000000 | 10000000 | #DIV/0! | 230.1462 | -39740.0956
6.166 | 38.7418 | 27.6046 | -0.066596 | 44.1789 | 90.7238 | 71.7835 | 90.6572 | 52.1 | 10000000 | 10000000 | #DIV/0! | 229.7462 | -39739.4011
6.3096 | 39.6442 | 27.6046 | -0.068147 | 43.9789 | 90.7407 | 71.5835 | 90.6725 | 52 | 10000000 | 10000000 | #DIV/0! | 229.3461 | -39738.6905
6.4565 | 40.5677 | 27.6046 | -0.069734 | 43.7789 | 90.7579 | 71.3836 | 90.6882 | 51.9 | 10000000 | 10000000 | #DIV/0! | 228.946 | -39737.9633
6.6069 | 41.5126 | 27.6047 | -0.071359 | 43.5789 | 90.7756 | 71.1836 | 90.7042 | 51.8 | 10000000 | 10000000 | #DIV/0! | 228.546 | -39737.2192
6.7608 | 42.4795 | 27.6047 | -0.073021 | 43.379 | 90.7937 | 70.9837 | 90.7206 | 51.7 | 10000000 | 10000000 | #DIV/0! | 228.1459 | -39736.4578
6.9183 | 43.469 | 27.6047 | -0.074722 | 43.179 | 90.8121 | 70.7837 | 90.7374 | 51.6 | 10000000 | 10000000 | #DIV/0! | 227.7458 | -39735.6787
7.0795 | 44.4815 | 27.6047 | -0.076463 | 42.979 | 90.8311 | 70.5837 | 90.7546 | 51.5 | 10000000 | 10000000 | #DIV/0! | 227.3458 | -39734.8815
7.2444 | 45.5177 | 27.6048 | -0.078244 | 42.779 | 90.8504 | 70.3838 | 90.7722 | 51.4 | 10000000 | 10000000 | #DIV/0! | 226.9457 | -39734.0657
7.4131 | 46.5779 | 27.6048 | -0.080067 | 42.5791 | 90.8702 | 70.1838 | 90.7902 | 51.3 | 10000000 | 10000000 | #DIV/0! | 226.5456 | -39733.2309
7.5858 | 47.6628 | 27.6048 | -0.081933 | 42.3791 | 90.8905 | 69.9839 | 90.8086 | 51.2 | 10000000 | 10000000 | #DIV/0! | 226.1455 | -39732.3768
7.7625 | 48.773 | 27.6048 | -0.083841 | 42.1791 | 90.9112 | 69.7839 | 90.8274 | 51.1 | 10000000 | 10000000 | #DIV/0! | 225.7455 | -39731.5027
7.9433 | 49.9091 | 27.6049 | -0.085795 | 41.9791 | 90.9325 | 69.584 | 90.8467 | 51 | 10000000 | 10000000 | #DIV/0! | 225.3454 | -39730.6084
8.1283 | 51.0716 | 27.6049 | -0.087793 | 41.7792 | 90.9542 | 69.3841 | 90.8664 | 50.9 | 10000000 | 10000000 | #DIV/0! | 224.9453 | -39729.6932
8.3176 | 52.2613 | 27.6049 | -0.089839 | 41.5792 | 90.9764 | 69.1841 | 90.8866 | 50.8 | 10000000 | 10000000 | #DIV/0! | 224.5452 | -39728.7568
8.5114 | 53.4786 | 27.605 | -0.091932 | 41.3792 | 90.9991 | 68.9842 | 90.9072 | 50.7 | 10000000 | 10000000 | #DIV/0! | 224.1451 | -39727.7985
8.7096 | 54.7243 | 27.605 | -0.094073 | 41.1793 | 91.0224 | 68.7842 | 90.9283 | 50.6 | 10000000 | 10000000 | #DIV/0! | 223.745 | -39726.818
8.9125 | 55.9989 | 27.605 | -0.096265 | 40.9793 | 91.0462 | 68.5843 | 90.95 | 50.5 | 10000000 | 10000000 | #DIV/0! | 223.3449 | -39725.8147
9.1201 | 57.3033 | 27.6051 | -0.098508 | 40.7793 | 91.0706 | 68.3844 | 90.9721 | 50.4 | 10000000 | 10000000 | #DIV/0! | 222.9448 | -39724.7881
9.3325 | 58.6381 | 27.6051 | -0.1008 | 40.5794 | 91.0955 | 68.1845 | 90.9947 | 50.3 | 10000000 | 10000000 | #DIV/0! | 222.5447 | -39723.7376
9.5499 | 60.004 | 27.6052 | -0.10315 | 40.3794 | 91.121 | 67.9846 | 91.0179 | 50.2 | 10000000 | 10000000 | #DIV/0! | 222.1447 | -39722.6627
9.7724 | 61.4016 | 27.6052 | -0.10555 | 40.1794 | 91.1472 | 67.7846 | 91.0416 | 50.1 | 10000000 | 10000000 | #DIV/0! | 221.7446 | -39721.5628
10 | 62.8319 | 27.6052 | -0.10801 | 39.9795 | 91.1739 | 67.5847 | 91.0659 | 50 | 10000000 | 10000000 | #DIV/0! | 221.3444 | -39720.4373
10.2329 | 64.2954 | 27.6053 | -0.11053 | 39.7795 | 91.2012 | 67.3848 | 91.0907 | 49.9 | 10000000 | 10000000 | #DIV/0! | 220.9443 | -39719.2857
10.4713 | 65.793 | 27.6053 | -0.11311 | 39.5796 | 91.2292 | 67.1849 | 91.1161 | 49.8 | 10000000 | 10000000 | #DIV/0! | 220.5442 | -39718.1072
10.7152 | 67.3255 | 27.6054 | -0.11574 | 39.3796 | 91.2578 | 66.985 | 91.1421 | 49.7 | 10000000 | 10000000 | #DIV/0! | 220.1441 | -39716.9014
10.9648 | 68.8938 | 27.6054 | -0.11844 | 39.1797 | 91.2871 | 66.7851 | 91.1687 | 49.6 | 10000000 | 10000000 | #DIV/0! | 219.744 | -39715.6676
11.2202 | 70.4985 | 27.6055 | -0.1212 | 38.9797 | 91.3171 | 66.5852 | 91.1959 | 49.5 | 10000000 | 10000000 | #DIV/0! | 219.3439 | -39714.4051
11.4815 | 72.1406 | 27.6056 | -0.12402 | 38.7798 | 91.3478 | 66.3854 | 91.2238 | 49.4 | 10000000 | 10000000 | #DIV/0! | 218.9438 | -39713.1132
11.749 | 73.821 | 27.6056 | -0.12691 | 38.5798 | 91.3792 | 66.1855 | 91.2523 | 49.3 | 10000000 | 10000000 | #DIV/0! | 218.5437 | -39711.7914
12.0226 | 75.5405 | 27.6057 | -0.12987 | 38.3799 | 91.4113 | 65.9856 | 91.2814 | 49.2 | 10000000 | 10000000 | #DIV/0! | 218.1435 | -39710.4388
12.3027 | 77.3001 | 27.6058 | -0.1329 | 38.18 | 91.4442 | 65.7857 | 91.3113 | 49.1 | 10000000 | 10000000 | #DIV/0! | 217.7434 | -39709.0548
12.5893 | 79.1006 | 27.6058 | -0.13599 | 37.98 | 91.4778 | 65.5859 | 91.3418 | 49 | 10000000 | 10000000 | #DIV/0! | 217.3433 | -39707.6386
12.8825 | 80.9431 | 27.6059 | -0.13916 | 37.7801 | 91.5122 | 65.386 | 91.373 | 48.9 | 10000000 | 10000000 | #DIV/0! | 216.9432 | -39706.1895
13.1826 | 82.8285 | 27.606 | -0.1424 | 37.5802 | 91.5474 | 65.1862 | 91.405 | 48.8 | 10000000 | 10000000 | #DIV/0! | 216.543 | -39704.7068
13.4896 | 84.7578 | 27.6061 | -0.14572 | 37.3803 | 91.5835 | 64.9863 | 91.4377 | 48.7 | 10000000 | 10000000 | #DIV/0! | 216.1429 | -39703.1896
13.8038 | 86.7321 | 27.6062 | -0.14912 | 37.1803 | 91.6203 | 64.7865 | 91.4712 | 48.6 | 10000000 | 10000000 | #DIV/0! | 215.7427 | -39701.6371
14.1254 | 88.7524 | 27.6063 | -0.15259 | 36.9804 | 91.6581 | 64.5867 | 91.5055 | 48.5 | 10000000 | 10000000 | #DIV/0! | 215.3426 | -39700.0486
14.4544 | 90.8197 | 27.6064 | -0.15615 | 36.7805 | 91.6967 | 64.3869 | 91.5406 | 48.4 | 10000000 | 10000000 | #DIV/0! | 214.9425 | -39698.4232
14.7911 | 92.9351 | 27.6065 | -0.15979 | 36.5806 | 91.7362 | 64.1871 | 91.5764 | 48.3 | 10000000 | 10000000 | #DIV/0! | 214.5423 | -39696.7601
15.1356 | 95.0999 | 27.6066 | -0.16351 | 36.3807 | 91.7767 | 63.9873 | 91.6131 | 48.2 | 10000000 | 10000000 | #DIV/0! | 214.1422 | -39695.0583
15.4882 | 97.315 | 27.6067 | -0.16732 | 36.1808 | 91.818 | 63.7875 | 91.6507 | 48.1 | 10000000 | 10000000 | #DIV/0! | 213.742 | -39693.317
15.8489 | 99.5818 | 27.6068 | -0.17122 | 35.9809 | 91.8604 | 63.5877 | 91.6891 | 48 | 10000000 | 10000000 | #DIV/0! | 213.3418 | -39691.5353
16.2181 | 101.9013 | 27.6069 | -0.17522 | 35.781 | 91.9037 | 63.3879 | 91.7285 | 47.9 | 10000000 | 10000000 | #DIV/0! | 212.9417 | -39689.7122
16.5959 | 104.2749 | 27.607 | -0.1793 | 35.5811 | 91.948 | 63.1882 | 91.7687 | 47.8 | 10000000 | 10000000 | #DIV/0! | 212.5415 | -39687.8468
16.9824 | 106.7038 | 27.6072 | -0.18348 | 35.3813 | 91.9934 | 62.9884 | 91.8099 | 47.7 | 10000000 | 10000000 | #DIV/0! | 212.1413 | -39685.9381
17.378 | 109.1892 | 27.6073 | -0.18776 | 35.1814 | 92.0398 | 62.7887 | 91.8521 | 47.6 | 10000000 | 10000000 | #DIV/0! | 211.7412 | -39683.9851
17.7828 | 111.7326 | 27.6074 | -0.19213 | 34.9815 | 92.0873 | 62.589 | 91.8952 | 47.5 | 10000000 | 10000000 | #DIV/0! | 211.341 | -39681.9867
18.197 | 114.3352 | 27.6076 | -0.19661 | 34.7817 | 92.1359 | 62.3893 | 91.9393 | 47.4 | 10000000 | 10000000 | #DIV/0! | 210.9408 | -39679.942
18.6209 | 116.9984 | 27.6078 | -0.2012 | 34.5818 | 92.1857 | 62.1896 | 91.9845 | 47.3 | 10000000 | 10000000 | #DIV/0! | 210.5406 | -39677.8498
19.0546 | 119.7236 | 27.6079 | -0.20589 | 34.382 | 92.2366 | 61.9899 | 92.0307 | 47.2 | 10000000 | 10000000 | #DIV/0! | 210.1404 | -39675.709
19.4984 | 122.5123 | 27.6081 | -0.21069 | 34.1821 | 92.2886 | 61.7902 | 92.078 | 47.1 | 10000000 | 10000000 | #DIV/0! | 209.7402 | -39673.5186
19.9526 | 125.366 | 27.6083 | -0.2156 | 33.9823 | 92.3419 | 61.5906 | 92.1263 | 47 | 10000000 | 10000000 | #DIV/0! | 209.34 | -39671.2773
20.4174 | 128.2862 | 27.6085 | -0.22063 | 33.7825 | 92.3965 | 61.391 | 92.1758 | 46.9 | 10000000 | 10000000 | #DIV/0! | 208.9398 | -39668.9841
20.893 | 131.2743 | 27.6087 | -0.22577 | 33.5827 | 92.4523 | 61.1914 | 92.2265 | 46.8 | 10000000 | 10000000 | #DIV/0! | 208.5396 | -39666.6376
21.3796 | 134.3321 | 27.6089 | -0.23104 | 33.3829 | 92.5094 | 60.9918 | 92.2783 | 46.7 | 10000000 | 10000000 | #DIV/0! | 208.1394 | -39664.2368
21.8776 | 137.4611 | 27.6091 | -0.23643 | 33.1831 | 92.5678 | 60.7922 | 92.3314 | 46.6 | 10000000 | 10000000 | #DIV/0! | 207.7391 | -39661.7802
22.3872 | 140.663 | 27.6093 | -0.24194 | 32.9833 | 92.6276 | 60.5926 | 92.3857 | 46.5 | 10000000 | 10000000 | #DIV/0! | 207.3389 | -39659.2667
22.9087 | 143.9395 | 27.6096 | -0.24758 | 32.7835 | 92.6888 | 60.3931 | 92.4412 | 46.4 | 10000000 | 10000000 | #DIV/0! | 206.9387 | -39656.6949
23.4423 | 147.2922 | 27.6098 | -0.25336 | 32.5838 | 92.7514 | 60.1936 | 92.498 | 46.3 | 10000000 | 10000000 | #DIV/0! | 206.5384 | -39654.0635
23.9883 | 150.7231 | 27.6101 | -0.25927 | 32.384 | 92.8154 | 59.9941 | 92.5562 | 46.2 | 10000000 | 10000000 | #DIV/0! | 206.1382 | -39651.371
24.5471 | 154.2339 | 27.6104 | -0.26532 | 32.1843 | 92.881 | 59.7946 | 92.6157 | 46.1 | 10000000 | 10000000 | #DIV/0! | 205.7379 | -39648.6162
25.1189 | 157.8265 | 27.6107 | -0.27151 | 31.9845 | 92.9481 | 59.5952 | 92.6766 | 46 | 10000000 | 10000000 | #DIV/0! | 205.3377 | -39645.7975
25.704 | 161.5027 | 27.611 | -0.27784 | 31.7848 | 93.0167 | 59.3958 | 92.7389 | 45.9 | 10000000 | 10000000 | #DIV/0! | 204.9374 | -39642.9134
26.3027 | 165.2646 | 27.6113 | -0.28433 | 31.5851 | 93.0869 | 59.1964 | 92.8026 | 45.8 | 10000000 | 10000000 | #DIV/0! | 204.5372 | -39639.9626
26.9153 | 169.1141 | 27.6116 | -0.29096 | 31.3854 | 93.1588 | 58.997 | 92.8678 | 45.7 | 10000000 | 10000000 | #DIV/0! | 204.1369 | -39636.9433
27.5423 | 173.0533 | 27.612 | -0.29775 | 31.1857 | 93.2323 | 58.7977 | 92.9346 | 45.6 | 10000000 | 10000000 | #DIV/0! | 203.7366 | -39633.8542
28.1838 | 177.0842 | 27.6123 | -0.3047 | 30.9861 | 93.3076 | 58.5984 | 93.0029 | 45.5 | 10000000 | 10000000 | #DIV/0! | 203.3363 | -39630.6934
28.8403 | 181.209 | 27.6127 | -0.31182 | 30.7864 | 93.3846 | 58.3991 | 93.0728 | 45.4 | 10000000 | 10000000 | #DIV/0! | 202.936 | -39627.4595
29.5121 | 185.4299 | 27.6131 | -0.31909 | 30.5868 | 93.4634 | 58.1999 | 93.1443 | 45.3 | 10000000 | 10000000 | #DIV/0! | 202.5357 | -39624.1506
30.1995 | 189.7492 | 27.6135 | -0.32655 | 30.3872 | 93.544 | 58.0007 | 93.2174 | 45.2 | 10000000 | 10000000 | #DIV/0! | 202.1354 | -39620.7652
30.903 | 194.169 | 27.614 | -0.33417 | 30.1876 | 93.6265 | 57.8016 | 93.2923 | 45.1 | 10000000 | 10000000 | #DIV/0! | 201.7351 | -39617.3013
31.6228 | 198.6918 | 27.6144 | -0.34197 | 29.988 | 93.7109 | 57.6024 | 93.3689 | 45 | 10000000 | 10000000 | #DIV/0! | 201.3348 | -39613.7573
32.3594 | 203.3199 | 27.6149 | -0.34996 | 29.7885 | 93.7973 | 57.4034 | 93.4473 | 44.9 | 10000000 | 10000000 | #DIV/0! | 200.9344 | -39610.1313
33.1131 | 208.0558 | 27.6154 | -0.35814 | 29.589 | 93.8856 | 57.2043 | 93.5275 | 44.8 | 10000000 | 10000000 | #DIV/0! | 200.5341 | -39606.4213
33.8844 | 212.9021 | 27.6159 | -0.3665 | 29.3894 | 93.9761 | 57.0054 | 93.6096 | 44.7 | 10000000 | 10000000 | #DIV/0! | 200.1338 | -39602.6255
34.6737 | 217.8612 | 27.6165 | -0.37507 | 29.19 | 94.0686 | 56.8064 | 93.6935 | 44.6 | 10000000 | 10000000 | #DIV/0! | 199.7334 | -39598.7419
35.4813 | 222.9358 | 27.6171 | -0.38383 | 28.9905 | 94.1633 | 56.6075 | 93.7794 | 44.5 | 10000000 | 10000000 | #DIV/0! | 199.3331 | -39594.7684
36.3078 | 228.1287 | 27.6177 | -0.3928 | 28.7911 | 94.2602 | 56.4087 | 93.8674 | 44.4 | 10000000 | 10000000 | #DIV/0! | 198.9327 | -39590.7031
37.1535 | 233.4425 | 27.6183 | -0.40199 | 28.5916 | 94.3593 | 56.2099 | 93.9573 | 44.3 | 10000000 | 10000000 | #DIV/0! | 198.5323 | -39586.5438
38.0189 | 238.88 | 27.619 | -0.41138 | 28.3923 | 94.4607 | 56.0112 | 94.0493 | 44.2 | 10000000 | 10000000 | #DIV/0! | 198.1319 | -39582.2882
38.9045 | 244.4443 | 27.6196 | -0.421 | 28.1929 | 94.5645 | 55.8126 | 94.1435 | 44.1 | 10000000 | 10000000 | #DIV/0! | 197.7315 | -39577.9344
39.8107 | 250.1381 | 27.6204 | -0.43085 | 27.9936 | 94.6707 | 55.614 | 94.2399 | 44 | 10000000 | 10000000 | #DIV/0! | 197.3311 | -39573.4799
40.738 | 255.9646 | 27.6211 | -0.44093 | 27.7943 | 94.7794 | 55.4154 | 94.3384 | 43.9 | 10000000 | 10000000 | #DIV/0! | 196.9307 | -39568.9224
41.6869 | 261.9268 | 27.6219 | -0.45125 | 27.595 | 94.8906 | 55.217 | 94.4393 | 43.8 | 10000000 | 10000000 | #DIV/0! | 196.5303 | -39564.2597
42.658 | 268.0278 | 27.6228 | -0.46181 | 27.3958 | 95.0043 | 55.0186 | 94.5425 | 43.7 | 10000000 | 10000000 | #DIV/0! | 196.1298 | -39559.4893
43.6516 | 274.271 | 27.6236 | -0.47262 | 27.1966 | 95.1207 | 54.8203 | 94.6481 | 43.6 | 10000000 | 10000000 | #DIV/0! | 195.7294 | -39554.6087
44.6684 | 280.6596 | 27.6246 | -0.48368 | 26.9975 | 95.2398 | 54.622 | 94.7561 | 43.5 | 10000000 | 10000000 | #DIV/0! | 195.3289 | -39549.6154
45.7088 | 287.197 | 27.6255 | -0.49501 | 26.7984 | 95.3617 | 54.4239 | 94.8667 | 43.4 | 10000000 | 10000000 | #DIV/0! | 194.9285 | -39544.5068
46.7735 | 293.8867 | 27.6265 | -0.50661 | 26.5993 | 95.4864 | 54.2258 | 94.9798 | 43.3 | 10000000 | 10000000 | #DIV/0! | 194.528 | -39539.2804
47.863 | 300.7322 | 27.6276 | -0.51848 | 26.4003 | 95.6139 | 54.0279 | 95.0955 | 43.2 | 10000000 | 10000000 | #DIV/0! | 194.1275 | -39533.9333
48.9779 | 307.7371 | 27.6287 | -0.53063 | 26.2013 | 95.7445 | 53.83 | 95.2139 | 43.1 | 10000000 | 10000000 | #DIV/0! | 193.727 | -39528.4629
50.1187 | 314.9052 | 27.6298 | -0.54307 | 26.0024 | 95.878 | 53.6322 | 95.335 | 43 | 10000000 | 10000000 | #DIV/0! | 193.3265 | -39522.8663
51.2861 | 322.2403 | 27.631 | -0.55581 | 25.8035 | 96.0147 | 53.4346 | 95.4589 | 42.9 | 10000000 | 10000000 | #DIV/0! | 192.926 | -39517.1407
52.4807 | 329.7463 | 27.6323 | -0.56885 | 25.6047 | 96.1545 | 53.237 | 95.5857 | 42.8 | 10000000 | 10000000 | #DIV/0! | 192.5254 | -39511.283
53.7032 | 337.427 | 27.6336 | -0.5822 | 25.4059 | 96.2976 | 53.0396 | 95.7154 | 42.7 | 10000000 | 10000000 | #DIV/0! | 192.1249 | -39505.2904
54.9541 | 345.2867 | 27.635 | -0.59586 | 25.2072 | 96.4439 | 52.8422 | 95.8481 | 42.6 | 10000000 | 10000000 | #DIV/0! | 191.7243 | -39499.1597
56.2341 | 353.3295 | 27.6365 | -0.60986 | 25.0086 | 96.5937 | 52.645 | 95.9838 | 42.5 | 10000000 | 10000000 | #DIV/0! | 191.3238 | -39492.8877
57.544 | 361.5596 | 27.638 | -0.62418 | 24.81 | 96.7469 | 52.448 | 96.1227 | 42.4 | 10000000 | 10000000 | #DIV/0! | 190.9232 | -39486.4713
58.8844 | 369.9814 | 27.6396 | -0.63885 | 24.6114 | 96.9036 | 52.251 | 96.2648 | 42.3 | 10000000 | 10000000 | #DIV/0! | 190.5226 | -39479.9071
60.256 | 378.5994 | 27.6413 | -0.65388 | 24.413 | 97.064 | 52.0543 | 96.4101 | 42.2 | 10000000 | 10000000 | #DIV/0! | 190.122 | -39473.1919
61.6595 | 387.4181 | 27.643 | -0.66926 | 24.2146 | 97.2281 | 51.8576 | 96.5588 | 42.1 | 10000000 | 10000000 | #DIV/0! | 189.7213 | -39466.3221
63.0957 | 396.4422 | 27.6448 | -0.68501 | 24.0163 | 97.396 | 51.6612 | 96.711 | 42 | 10000000 | 10000000 | #DIV/0! | 189.3207 | -39459.2943
64.5654 | 405.6765 | 27.6468 | -0.70114 | 23.8181 | 97.5677 | 51.4649 | 96.8666 | 41.9 | 10000000 | 10000000 | #DIV/0! | 188.92 | -39452.1048
66.0693 | 415.1259 | 27.6488 | -0.71765 | 23.6199 | 97.7434 | 51.2687 | 97.0258 | 41.8 | 10000000 | 10000000 | #DIV/0! | 188.5194 | -39444.75
67.6083 | 424.7955 | 27.6509 | -0.73457 | 23.4219 | 97.9232 | 51.0728 | 97.1886 | 41.7 | 10000000 | 10000000 | #DIV/0! | 188.1187 | -39437.2262
69.1831 | 434.6902 | 27.6531 | -0.75189 | 23.2239 | 98.1071 | 50.877 | 97.3552 | 41.6 | 10000000 | 10000000 | #DIV/0! | 187.718 | -39429.5295
70.7946 | 444.8155 | 27.6554 | -0.76964 | 23.0261 | 98.2952 | 50.6815 | 97.5256 | 41.5 | 10000000 | 10000000 | #DIV/0! | 187.3172 | -39421.656
72.4436 | 455.1765 | 27.6578 | -0.78781 | 22.8283 | 98.4877 | 50.4861 | 97.6999 | 41.4 | 10000000 | 10000000 | #DIV/0! | 186.9165 | -39413.6017
74.131 | 465.779 | 27.6603 | -0.80642 | 22.6306 | 98.6846 | 50.291 | 97.8782 | 41.3 | 10000000 | 10000000 | #DIV/0! | 186.5157 | -39405.3624
75.8578 | 476.6283 | 27.663 | -0.82549 | 22.4331 | 98.8861 | 50.0961 | 98.0606 | 41.2 | 10000000 | 10000000 | #DIV/0! | 186.115 | -39396.9342
77.6247 | 487.7304 | 27.6658 | -0.84502 | 22.2357 | 99.0921 | 49.9014 | 98.2471 | 41.1 | 10000000 | 10000000 | #DIV/0! | 185.7142 | -39388.3125
79.4328 | 499.0911 | 27.6687 | -0.86502 | 22.0383 | 99.3029 | 49.707 | 98.4379 | 41 | 10000000 | 10000000 | #DIV/0! | 185.3134 | -39379.4932
81.2831 | 510.7165 | 27.6717 | -0.88552 | 21.8411 | 99.5186 | 49.5129 | 98.6331 | 40.9 | 10000000 | 10000000 | #DIV/0! | 184.9125 | -39370.4717
83.1764 | 522.6126 | 27.6749 | -0.90652 | 21.6441 | 99.7392 | 49.319 | 98.8326 | 40.8 | 10000000 | 10000000 | #DIV/0! | 184.5117 | -39361.2434
85.1138 | 534.7858 | 27.6783 | -0.92804 | 21.4472 | 99.9648 | 49.1254 | 99.0368 | 40.7 | 10000000 | 10000000 | #DIV/0! | 184.1108 | -39351.8038
87.0964 | 547.2426 | 27.6818 | -0.95008 | 21.2504 | 100.1956 | 48.9322 | 99.2456 | 40.6 | 10000000 | 10000000 | #DIV/0! | 183.7099 | -39342.148
89.1251 | 559.9895 | 27.6855 | -0.97267 | 21.0538 | 100.4317 | 48.7392 | 99.4591 | 40.5 | 10000000 | 10000000 | #DIV/0! | 183.309 | -39332.2712
91.2011 | 573.0333 | 27.6893 | -0.99582 | 20.8573 | 100.6732 | 48.5466 | 99.6774 | 40.4 | 10000000 | 10000000 | #DIV/0! | 182.9081 | -39322.1685
93.3254 | 586.381 | 27.6933 | -1.0195 | 20.661 | 100.9203 | 48.3543 | 99.9007 | 40.3 | 10000000 | 10000000 | #DIV/0! | 182.5071 | -39311.8347
95.4993 | 600.0395 | 27.6976 | -1.0439 | 20.4648 | 101.1729 | 48.1624 | 100.1291 | 40.2 | 10000000 | 10000000 | #DIV/0! | 182.1062 | -39301.2646
97.7237 | 614.0163 | 27.702 | -1.0688 | 20.2689 | 101.4314 | 47.9709 | 100.3626 | 40.1 | 10000000 | 10000000 | #DIV/0! | 181.7052 | -39290.4531
100 | 628.3185 | 27.7066 | -1.0943 | 20.0731 | 101.6957 | 47.7797 | 100.6014 | 40 | 10000000 | 10000000 | #DIV/0! | 181.3042 | -39279.3946
102.3293 | 642.9539 | 27.7115 | -1.1205 | 19.8776 | 101.966 | 47.589 | 100.8455 | 39.9 | 10000000 | 10000000 | #DIV/0! | 180.9031 | -39268.0836
104.7129 | 657.9303 | 27.7165 | -1.1474 | 19.6822 | 102.2425 | 47.3987 | 101.0952 | 39.8 | 10000000 | 10000000 | #DIV/0! | 180.502 | -39256.5146
107.1519 | 673.2554 | 27.7219 | -1.1749 | 19.4871 | 102.5253 | 47.2089 | 101.3504 | 39.7 | 10000000 | 10000000 | #DIV/0! | 180.1009 | -39244.6817
109.6478 | 688.9376 | 27.7275 | -1.2031 | 19.2921 | 102.8145 | 47.0196 | 101.6114 | 39.6 | 10000000 | 10000000 | #DIV/0! | 179.6998 | -39232.5791
112.2018 | 704.985 | 27.7333 | -1.2321 | 19.0974 | 103.1103 | 46.8308 | 101.8782 | 39.5 | 10000000 | 10000000 | #DIV/0! | 179.2987 | -39220.2007
114.8154 | 721.4062 | 27.7394 | -1.2618 | 18.903 | 103.4127 | 46.6425 | 102.1509 | 39.4 | 10000000 | 10000000 | #DIV/0! | 178.8975 | -39207.5404
117.4898 | 738.2099 | 27.7459 | -1.2922 | 18.7088 | 103.722 | 46.4547 | 102.4298 | 39.3 | 10000000 | 10000000 | #DIV/0! | 178.4963 | -39194.5919
120.2264 | 755.405 | 27.7526 | -1.3235 | 18.5149 | 104.0382 | 46.2675 | 102.7148 | 39.2 | 10000000 | 10000000 | #DIV/0! | 178.0951 | -39181.3489
123.0269 | 773.0007 | 27.7596 | -1.3555 | 18.3213 | 104.3616 | 46.0809 | 103.0061 | 39.1 | 10000000 | 10000000 | #DIV/0! | 177.6938 | -39167.8047
125.8925 | 791.0062 | 27.767 | -1.3884 | 18.128 | 104.6923 | 45.895 | 103.3039 | 39 | 10000000 | 10000000 | #DIV/0! | 177.2925 | -39153.9528
128.825 | 809.4311 | 27.7748 | -1.4222 | 17.935 | 105.0304 | 45.7097 | 103.6082 | 38.9 | 10000000 | 10000000 | #DIV/0! | 176.8912 | -39139.7863
131.8257 | 828.2851 | 27.7829 | -1.4568 | 17.7423 | 105.3761 | 45.5252 | 103.9193 | 38.8 | 10000000 | 10000000 | #DIV/0! | 176.4899 | -39125.2983
134.8963 | 847.5784 | 27.7914 | -1.4924 | 17.5499 | 105.7295 | 45.3413 | 104.2371 | 38.7 | 10000000 | 10000000 | #DIV/0! | 176.0885 | -39110.4817
138.0384 | 867.321 | 27.8003 | -1.5289 | 17.3579 | 106.0909 | 45.1582 | 104.5619 | 38.6 | 10000000 | 10000000 | #DIV/0! | 175.6871 | -39095.3291
141.2538 | 887.5235 | 27.8097 | -1.5664 | 17.1663 | 106.4602 | 44.9759 | 104.8938 | 38.5 | 10000000 | 10000000 | #DIV/0! | 175.2856 | -39079.8333
144.544 | 908.1966 | 27.8195 | -1.6049 | 16.975 | 106.8379 | 44.7945 | 105.2329 | 38.4 | 10000000 | 10000000 | #DIV/0! | 174.8842 | -39063.9866
147.9108 | 929.3512 | 27.8297 | -1.6445 | 16.7842 | 107.2239 | 44.6139 | 105.5794 | 38.3 | 10000000 | 10000000 | #DIV/0! | 174.4827 | -39047.7814
151.3561 | 950.9986 | 27.8405 | -1.6851 | 16.5937 | 107.6184 | 44.4342 | 105.9333 | 38.2 | 10000000 | 10000000 | #DIV/0! | 174.0811 | -39031.2098
154.8817 | 973.1502 | 27.8518 | -1.7268 | 16.4037 | 108.0217 | 44.2555 | 106.2948 | 38.1 | 10000000 | 10000000 | #DIV/0! | 173.6795 | -39014.2638
158.4893 | 995.8178 | 27.8636 | -1.7698 | 16.2142 | 108.4339 | 44.0778 | 106.6641 | 38 | 10000000 | 10000000 | #DIV/0! | 173.2779 | -38996.9351
162.181 | 1019.0133 | 27.876 | -1.8139 | 16.0252 | 108.8551 | 43.9012 | 107.0412 | 37.9 | 10000000 | 10000000 | #DIV/0! | 172.8762 | -38979.2155
165.9587 | 1042.7492 | 27.8891 | -1.8592 | 15.8366 | 109.2856 | 43.7257 | 107.4264 | 37.8 | 10000000 | 10000000 | #DIV/0! | 172.4746 | -38961.0964
169.8244 | 1067.038 | 27.9027 | -1.9059 | 15.6486 | 109.7255 | 43.5513 | 107.8196 | 37.7 | 10000000 | 10000000 | #DIV/0! | 172.0728 | -38942.5691
173.7801 | 1091.8925 | 27.917 | -1.9539 | 15.4611 | 110.175 | 43.3781 | 108.2212 | 37.6 | 10000000 | 10000000 | #DIV/0! | 171.671 | -38923.6247
177.8279 | 1117.3259 | 27.932 | -2.0032 | 15.2742 | 110.6343 | 43.2062 | 108.6311 | 37.5 | 10000000 | 10000000 | #DIV/0! | 171.2692 | -38904.2542
181.9701 | 1143.3518 | 27.9478 | -2.054 | 15.0879 | 111.1036 | 43.0357 | 109.0495 | 37.4 | 10000000 | 10000000 | #DIV/0! | 170.8674 | -38884.4484
186.2087 | 1169.9839 | 27.9643 | -2.1063 | 14.9022 | 111.5829 | 42.8665 | 109.4766 | 37.3 | 10000000 | 10000000 | #DIV/0! | 170.4655 | -38864.1978
190.5461 | 1197.2363 | 27.9816 | -2.1602 | 14.7172 | 112.0726 | 42.6988 | 109.9125 | 37.2 | 10000000 | 10000000 | #DIV/0! | 170.0635 | -38843.4929
194.9845 | 1225.1235 | 27.9998 | -2.2157 | 14.5328 | 112.5729 | 42.5326 | 110.3572 | 37.1 | 10000000 | 10000000 | #DIV/0! | 169.6615 | -38822.3238
199.5262 | 1253.6603 | 28.0189 | -2.2728 | 14.3491 | 113.0838 | 42.368 | 110.8109 | 37 | 10000000 | 10000000 | #DIV/0! | 169.2595 | -38800.6806
204.1738 | 1282.8618 | 28.0389 | -2.3318 | 14.1662 | 113.6055 | 42.2051 | 111.2738 | 36.9 | 10000000 | 10000000 | #DIV/0! | 168.8574 | -38778.553
208.9296 | 1312.7435 | 28.0599 | -2.3925 | 13.9841 | 114.1383 | 42.044 | 111.7458 | 36.8 | 10000000 | 10000000 | #DIV/0! | 168.4552 | -38755.9309
213.7962 | 1343.3212 | 28.082 | -2.4552 | 13.8027 | 114.6824 | 41.8847 | 112.2272 | 36.7 | 10000000 | 10000000 | #DIV/0! | 168.053 | -38732.8034
218.7762 | 1374.6112 | 28.1051 | -2.5198 | 13.6222 | 115.2379 | 41.7273 | 112.7181 | 36.6 | 10000000 | 10000000 | #DIV/0! | 167.6508 | -38709.1599
223.8721 | 1406.63 | 28.1294 | -2.5866 | 13.4426 | 115.805 | 41.572 | 113.2184 | 36.5 | 10000000 | 10000000 | #DIV/0! | 167.2485 | -38684.9894
229.0868 | 1439.3946 | 28.1549 | -2.6555 | 13.2639 | 116.3839 | 41.4188 | 113.7284 | 36.4 | 10000000 | 10000000 | #DIV/0! | 166.8462 | -38660.2807
234.4229 | 1472.9224 | 28.1817 | -2.7267 | 13.0861 | 116.9747 | 41.2678 | 114.2481 | 36.3 | 10000000 | 10000000 | #DIV/0! | 166.4438 | -38635.0224
239.8833 | 1507.2312 | 28.2099 | -2.8003 | 12.9093 | 117.5777 | 41.1192 | 114.7775 | 36.2 | 10000000 | 10000000 | #DIV/0! | 166.0413 | -38609.2028
245.4709 | 1542.3391 | 28.2394 | -2.8763 | 12.7335 | 118.1931 | 40.9729 | 115.3167 | 36.1 | 10000000 | 10000000 | #DIV/0! | 165.6388 | -38582.8102
251.1886 | 1578.2648 | 28.2705 | -2.9551 | 12.5588 | 118.8209 | 40.8293 | 115.8658 | 36 | 10000000 | 10000000 | #DIV/0! | 165.2362 | -38555.8324
257.0396 | 1615.0273 | 28.3032 | -3.0365 | 12.3852 | 119.4614 | 40.6884 | 116.4248 | 35.9 | 10000000 | 10000000 | #DIV/0! | 164.8336 | -38528.2571
263.0268 | 1652.6461 | 28.3375 | -3.1209 | 12.2128 | 120.1147 | 40.5502 | 116.9938 | 35.8 | 10000000 | 10000000 | #DIV/0! | 164.4309 | -38500.072
269.1535 | 1691.1412 | 28.3735 | -3.2084 | 12.0416 | 120.781 | 40.4151 | 117.5726 | 35.7 | 10000000 | 10000000 | #DIV/0! | 164.0281 | -38471.2641
275.4229 | 1730.5329 | 28.4114 | -3.2991 | 11.8716 | 121.4605 | 40.283 | 118.1614 | 35.6 | 10000000 | 10000000 | #DIV/0! | 163.6253 | -38441.8206
281.8383 | 1770.8422 | 28.4513 | -3.3932 | 11.7029 | 122.1533 | 40.1542 | 118.7602 | 35.5 | 10000000 | 10000000 | #DIV/0! | 163.2224 | -38411.7282
288.4032 | 1812.0904 | 28.4932 | -3.4908 | 11.5356 | 122.8596 | 40.0289 | 119.3687 | 35.4 | 10000000 | 10000000 | #DIV/0! | 162.8194 | -38380.9735
295.1209 | 1854.2994 | 28.5374 | -3.5923 | 11.3697 | 123.5795 | 39.9071 | 119.9871 | 35.3 | 10000000 | 10000000 | #DIV/0! | 162.4164 | -38349.5428
301.9952 | 1897.4916 | 28.5838 | -3.6979 | 11.2053 | 124.3131 | 39.7891 | 120.6153 | 35.2 | 10000000 | 10000000 | #DIV/0! | 162.0133 | -38317.4222
309.0295 | 1941.6899 | 28.6327 | -3.8077 | 11.0424 | 125.0606 | 39.6751 | 121.253 | 35.1 | 10000000 | 10000000 | #DIV/0! | 161.6101 | -38284.5975
316.2278 | 1986.9177 | 28.6841 | -3.922 | 10.881 | 125.8221 | 39.5652 | 121.9001 | 35 | 10000000 | 10000000 | #DIV/0! | 161.2069 | -38251.0543
323.5937 | 2033.1989 | 28.7383 | -4.0412 | 10.7213 | 126.5978 | 39.4597 | 122.5566 | 34.9 | 10000000 | 10000000 | #DIV/0! | 160.8036 | -38216.778
331.1311 | 2080.5582 | 28.7954 | -4.1655 | 10.5633 | 127.3876 | 39.3588 | 123.2221 | 34.8 | 10000000 | 10000000 | #DIV/0! | 160.4002 | -38181.7535
338.8442 | 2129.0206 | 28.8556 | -4.2953 | 10.4071 | 128.1918 | 39.2627 | 123.8965 | 34.7 | 10000000 | 10000000 | #DIV/0! | 159.9967 | -38145.9658
346.7369 | 2178.6119 | 28.919 | -4.431 | 10.2527 | 129.0104 | 39.1718 | 124.5794 | 34.6 | 10000000 | 10000000 | #DIV/0! | 159.5931 | -38109.3995
354.8134 | 2229.3583 | 28.986 | -4.573 | 10.1002 | 129.8434 | 39.0861 | 125.2705 | 34.5 | 10000000 | 10000000 | #DIV/0! | 159.1895 | -38072.0387
363.0781 | 2281.2867 | 29.0565 | -4.7216 | 9.9496 | 130.691 | 39.0062 | 125.9694 | 34.4 | 10000000 | 10000000 | #DIV/0! | 158.7857 | -38033.8677
371.5352 | 2334.4247 | 29.131 | -4.8776 | 9.8011 | 131.5532 | 38.9321 | 126.6757 | 34.3 | 10000000 | 10000000 | #DIV/0! | 158.3819 | -37994.8702
380.1894 | 2388.8004 | 29.2097 | -5.0413 | 9.6547 | 132.4301 | 38.8644 | 127.3887 | 34.2 | 10000000 | 10000000 | #DIV/0! | 157.978 | -37955.0298
389.0451 | 2444.4427 | 29.2928 | -5.2134 | 9.5104 | 133.3215 | 38.8032 | 128.1081 | 34.1 | 10000000 | 10000000 | #DIV/0! | 157.574 | -37914.3296
398.1072 | 2501.3811 | 29.3806 | -5.3946 | 9.3684 | 134.2276 | 38.749 | 128.833 | 34 | 10000000 | 10000000 | #DIV/0! | 157.1699 | -37872.7528
407.3803 | 2559.6458 | 29.4735 | -5.5856 | 9.2288 | 135.1484 | 38.7022 | 129.5628 | 33.9 | 10000000 | 10000000 | #DIV/0! | 156.7657 | -37830.2821
416.8694 | 2619.2676 | 29.5717 | -5.7873 | 9.0915 | 136.0838 | 38.6632 | 130.2965 | 33.8 | 10000000 | 10000000 | #DIV/0! | 156.3614 | -37786.9
426.5795 | 2680.2782 | 29.6757 | -6.0006 | 8.9567 | 137.0338 | 38.6324 | 131.0332 | 33.7 | 10000000 | 10000000 | #DIV/0! | 155.957 | -37742.5887
436.5158 | 2742.7099 | 29.7859 | -6.2266 | 8.8244 | 137.9983 | 38.6103 | 131.7717 | 33.6 | 10000000 | 10000000 | #DIV/0! | 155.5525 | -37697.3301
446.6836 | 2806.5958 | 29.9027 | -6.4664 | 8.6948 | 138.9773 | 38.5974 | 132.5108 | 33.5 | 10000000 | 10000000 | #DIV/0! | 155.1479 | -37651.106
457.0882 | 2871.9698 | 30.0266 | -6.7214 | 8.5678 | 139.9706 | 38.5944 | 133.2491 | 33.4 | 10000000 | 10000000 | #DIV/0! | 154.7432 | -37603.8976
467.7351 | 2938.8666 | 30.1581 | -6.9932 | 8.4437 | 140.9781 | 38.6018 | 133.9849 | 33.3 | 10000000 | 10000000 | #DIV/0! | 154.3384 | -37555.6863
478.6301 | 3007.3216 | 30.2978 | -7.2834 | 8.3224 | 141.9997 | 38.6203 | 134.7163 | 33.2 | 10000000 | 10000000 | #DIV/0! | 153.9334 | -37506.4529
489.7788 | 3077.3711 | 30.4464 | -7.594 | 8.2041 | 143.0352 | 38.6505 | 135.4412 | 33.1 | 10000000 | 10000000 | #DIV/0! | 153.5284 | -37456.178
501.1872 | 3149.0523 | 30.6045 | -7.9273 | 8.0889 | 144.0844 | 38.6934 | 136.1572 | 33 | 10000000 | 10000000 | #DIV/0! | 153.1232 | -37404.8419
512.8614 | 3222.4031 | 30.773 | -8.2859 | 7.9767 | 145.1472 | 38.7497 | 136.8614 | 32.9 | 10000000 | 10000000 | #DIV/0! | 152.7179 | -37352.4247
524.8075 | 3297.4625 | 30.9527 | -8.6728 | 7.8677 | 146.2233 | 38.8204 | 137.5505 | 32.8 | 10000000 | 10000000 | #DIV/0! | 152.3125 | -37298.9063
537.0318 | 3374.2703 | 31.1446 | -9.0916 | 7.7621 | 147.3124 | 38.9066 | 138.2208 | 32.7 | 10000000 | 10000000 | #DIV/0! | 151.9069 | -37244.2663
549.5409 | 3452.8671 | 31.3497 | -9.5465 | 7.6597 | 148.4143 | 39.0095 | 138.8678 | 32.6 | 10000000 | 10000000 | #DIV/0! | 151.5012 | -37188.4839
562.3413 | 3533.2948 | 31.5694 | -10.0422 | 7.5608 | 149.5286 | 39.1302 | 139.4864 | 32.5 | 10000000 | 10000000 | #DIV/0! | 151.0954 | -37131.5381
575.4399 | 3615.5958 | 31.8048 | -10.5847 | 7.4655 | 150.6551 | 39.2703 | 140.0704 | 32.4 | 10000000 | 10000000 | #DIV/0! | 150.6894 | -37073.4079
588.8437 | 3699.8138 | 32.0576 | -11.1807 | 7.3737 | 151.7934 | 39.4313 | 140.6127 | 32.3 | 10000000 | 10000000 | #DIV/0! | 150.2833 | -37014.0718
602.5596 | 3785.9935 | 32.3296 | -11.8387 | 7.2856 | 152.943 | 39.6151 | 141.1043 | 32.2 | 10000000 | 10000000 | #DIV/0! | 149.8771 | -36953.5079
616.595 | 3874.1807 | 32.6225 | -12.5687 | 7.2012 | 154.1037 | 39.8238 | 141.535 | 32.1 | 10000000 | 10000000 | #DIV/0! | 149.4707 | -36891.6945
630.9573 | 3964.4219 | 32.9388 | -13.3831 | 7.1207 | 155.2749 | 40.0595 | 141.8918 | 32 | 10000000 | 10000000 | #DIV/0! | 149.0642 | -36828.6093
645.6542 | 4056.7652 | 33.2809 | -14.2972 | 7.044 | 156.4562 | 40.325 | 142.159 | 31.9 | 10000000 | 10000000 | #DIV/0! | 148.6575 | -36764.23
660.6934 | 4151.2594 | 33.6518 | -15.3302 | 6.9713 | 157.6472 | 40.6231 | 142.3169 | 31.8 | 10000000 | 10000000 | #DIV/0! | 148.2506 | -36698.5338
676.083 | 4247.9546 | 34.0547 | -16.5062 | 6.9027 | 158.8473 | 40.9574 | 142.3411 | 31.7 | 10000000 | 10000000 | #DIV/0! | 147.8436 | -36631.4979
691.831 | 4346.9022 | 34.4934 | -17.856 | 6.8381 | 160.056 | 41.3316 | 142.2 | 31.6 | 10000000 | 10000000 | #DIV/0! | 147.4364 | -36563.0992
707.9458 | 4448.1546 | 34.9722 | -19.4197 | 6.7777 | 161.2728 | 41.7499 | 141.8531 | 31.5 | 10000000 | 10000000 | #DIV/0! | 147.0291 | -36493.3145
724.436 | 4551.7654 | 35.4957 | -21.2496 | 6.7215 | 162.4971 | 42.2172 | 141.2475 | 31.4 | 10000000 | 10000000 | #DIV/0! | 146.6215 | -36422.1203
741.3102 | 4657.7896 | 36.0689 | -23.4155 | 6.6695 | 163.7283 | 42.7385 | 140.3128 | 31.3 | 10000000 | 10000000 | #DIV/0! | 146.2138 | -36349.4928
758.5776 | 4766.2835 | 36.6969 | -26.0112 | 6.6219 | 164.9658 | 43.3188 | 138.9547 | 31.2 | 10000000 | 10000000 | #DIV/0! | 145.8059 | -36275.4081
776.2471 | 4877.3045 | 37.3837 | -29.1643 | 6.5787 | 166.209 | 43.9624 | 137.0447 | 31.1 | 10000000 | 10000000 | #DIV/0! | 145.3978 | -36199.8423
794.3282 | 4990.9115 | 38.1309 | -33.0496 | 6.5398 | 167.4573 | 44.6707 | 134.4077 | 31 | 10000000 | 10000000 | #DIV/0! | 144.9895 | -36122.7711
812.8305 | 5107.1648 | 38.9336 | -37.9039 | 6.5054 | 168.7099 | 45.439 | 130.806 | 30.9 | 10000000 | 10000000 | #DIV/0! | 144.5811 | -36044.17
831.7638 | 5226.1259 | 39.7739 | -44.0385 | 6.4755 | 169.9662 | 46.2493 | 125.9278 | 30.8 | 10000000 | 10000000 | #DIV/0! | 144.1724 | -35964.0146
851.138 | 5347.858 | 40.6078 | -51.8252 | 6.45 | 171.2256 | 47.0579 | 119.4004 | 30.7 | 10000000 | 10000000 | #DIV/0! | 143.7635 | -35882.2802
870.9636 | 5472.4256 | 41.3487 | -61.6062 | 6.4292 | 172.4873 | 47.7779 | 110.8811 | 30.6 | 10000000 | 10000000 | #DIV/0! | 143.3544 | -35798.942
891.2509 | 5599.8948 | 41.857 | -73.4501 | 6.4128 | 173.7506 | 48.2699 | 100.3005 | 30.5 | 10000000 | 10000000 | #DIV/0! | 142.9451 | -35713.9749
912.0108 | 5730.3331 | 41.9719 | -86.7946 | 6.4011 | 175.0148 | 48.3729 | 88.2202 | 30.4 | 10000000 | 10000000 | #DIV/0! | 142.5356 | -35627.3541
933.2543 | 5863.8097 | 41.6018 | -100.3661 | 6.3939 | 176.2791 | 47.9957 | 75.9131 | 30.3 | 10000000 | 10000000 | #DIV/0! | 142.1258 | -35539.0543
954.9926 | 6000.3954 | 40.7979 | -112.7639 | 6.3913 | 177.543 | 47.1893 | 64.7791 | 30.2 | 10000000 | 10000000 | #DIV/0! | 141.7158 | -35449.0504
977.2372 | 6140.1625 | 39.7113 | -123.1881 | 6.3934 | 178.8055 | 46.1047 | 55.6175 | 30.1 | 10000000 | 10000000 | #DIV/0! | 141.3056 | -35357.3172
1000 | 6283.1853 | 38.4944 | -131.5507 | 6.4 | 180.0661 | 44.8944 | 48.5154 | 30 | 10000000 | 10000000 | #DIV/0! | 140.8951 | -35263.8293
1023.293 | 6429.5395 | 37.2499 | -138.1445 | 6.4112 | 181.3239 | 43.6611 | 43.1794 | 29.9 | 10000000 | 10000000 | #DIV/0! | 140.4843 | -35168.5614
1047.1285 | 6579.3027 | 36.033 | -143.3476 | 6.427 | 182.5783 | 42.46 | 39.2307 | 29.8 | 10000000 | 10000000 | #DIV/0! | 140.0733 | -35071.4881
1071.5193 | 6732.5544 | 34.8681 | -147.4933 | 6.4473 | 183.8285 | 41.3154 | 36.3352 | 29.7 | 10000000 | 10000000 | #DIV/0! | 139.6621 | -34972.5841
1096.4782 | 6889.3757 | 33.7629 | -150.8406 | 6.4722 | 185.0738 | 40.2351 | 34.2332 | 29.6 | 10000000 | 10000000 | #DIV/0! | 139.2505 | -34871.8242
1122.0185 | 7049.8499 | 32.7175 | -153.5815 | 6.5016 | 186.3135 | 39.2191 | 32.732 | 29.5 | 10000000 | 10000000 | #DIV/0! | 138.8387 | -34769.1829
1148.1536 | 7214.062 | 31.7282 | -155.8565 | 6.5354 | 187.5469 | 38.2636 | 31.6904 | 29.4 | 10000000 | 10000000 | #DIV/0! | 138.4266 | -34664.6352
1174.8976 | 7382.0991 | 30.7902 | -157.7685 | 6.5737 | 188.7733 | 37.3639 | 31.0048 | 29.3 | 10000000 | 10000000 | #DIV/0! | 138.0143 | -34558.1559
1202.2644 | 7554.0502 | 29.8984 | -159.3939 | 6.6164 | 189.9921 | 36.5149 | 30.5982 | 29.2 | 10000000 | 10000000 | #DIV/0! | 137.6016 | -34449.72
1230.2688 | 7730.0067 | 29.0481 | -160.7897 | 6.6635 | 191.2026 | 35.7116 | 30.4129 | 29.1 | 10000000 | 10000000 | #DIV/0! | 137.1886 | -34339.3026
1258.9254 | 7910.0617 | 28.2348 | -161.9994 | 6.7149 | 192.4041 | 34.9497 | 30.4048 | 29 | 10000000 | 10000000 | #DIV/0! | 136.7753 | -34226.8789
1288.2496 | 8094.3107 | 27.4547 | -163.0561 | 6.7705 | 193.5961 | 34.2252 | 30.54 | 28.9 | 10000000 | 10000000 | #DIV/0! | 136.3616 | -34112.4245
1318.2567 | 8282.8514 | 26.7043 | -163.986 | 6.8303 | 194.7779 | 33.5346 | 30.7919 | 28.8 | 10000000 | 10000000 | #DIV/0! | 135.9477 | -33995.9149
1348.9629 | 8475.7838 | 25.9806 | -164.8095 | 6.8943 | 195.949 | 32.8749 | 31.1395 | 28.7 | 10000000 | 10000000 | #DIV/0! | 135.5334 | -33877.326
1380.3843 | 8673.2101 | 25.281 | -165.543 | 6.9623 | 197.1087 | 32.2433 | 31.5657 | 28.6 | 10000000 | 10000000 | #DIV/0! | 135.1187 | -33756.634
1412.5375 | 8875.2351 | 24.603 | -166.1997 | 7.0344 | 198.2566 | 31.6374 | 32.0569 | 28.5 | 10000000 | 10000000 | #DIV/0! | 134.7038 | -33633.8152
1445.4398 | 9081.9659 | 23.9448 | -166.7903 | 7.1104 | 199.392 | 31.0552 | 32.6018 | 28.4 | 10000000 | 10000000 | #DIV/0! | 134.2884 | -33508.8463
1479.1084 | 9293.5121 | 23.3044 | -167.3236 | 7.1903 | 200.5146 | 30.4947 | 33.191 | 28.3 | 10000000 | 10000000 | #DIV/0! | 133.8727 | -33381.7044
1513.5612 | 9509.9858 | 22.6803 | -167.8069 | 7.274 | 201.6238 | 29.9543 | 33.8169 | 28.2 | 10000000 | 10000000 | #DIV/0! | 133.4565 | -33252.367
1548.8166 | 9731.5018 | 22.0711 | -168.2463 | 7.3614 | 202.7192 | 29.4325 | 34.4728 | 28.1 | 10000000 | 10000000 | #DIV/0! | 133.04 | -33120.8117
1584.8932 | 9958.1776 | 21.4755 | -168.647 | 7.4525 | 203.8003 | 28.928 | 35.1533 | 28 | 10000000 | 10000000 | #DIV/0! | 132.6231 | -32987.017
1621.8101 | 10190.1334 | 20.8925 | -169.0133 | 7.5472 | 204.8667 | 28.4396 | 35.8534 | 27.9 | 10000000 | 10000000 | #DIV/0! | 132.2058 | -32850.9614
1659.5869 | 10427.4921 | 20.3209 | -169.3488 | 7.6453 | 205.9181 | 27.9662 | 36.5693 | 27.8 | 10000000 | 10000000 | #DIV/0! | 131.788 | -32712.6241
1698.2437 | 10670.3796 | 19.76 | -169.6567 | 7.7469 | 206.954 | 27.5069 | 37.2973 | 27.7 | 10000000 | 10000000 | #DIV/0! | 131.3698 | -32571.985
1737.8008 | 10918.9246 | 19.2088 | -169.9398 | 7.8518 | 207.9742 | 27.0607 | 38.0344 | 27.6 | 10000000 | 10000000 | #DIV/0! | 130.9512 | -32429.0241
1778.2794 | 11173.2591 | 18.6668 | -170.2004 | 7.96 | 208.9783 | 26.6268 | 38.7779 | 27.5 | 10000000 | 10000000 | #DIV/0! | 130.5321 | -32283.7226
1819.7009 | 11433.5177 | 18.1331 | -170.4405 | 8.0714 | 209.966 | 26.2045 | 39.5256 | 27.4 | 10000000 | 10000000 | #DIV/0! | 130.1125 | -32136.0617
1862.0871 | 11699.8385 | 17.6073 | -170.6619 | 8.1858 | 210.9371 | 25.7931 | 40.2752 | 27.3 | 10000000 | 10000000 | #DIV/0! | 129.6925 | -31986.0238
1905.4607 | 11972.3628 | 17.0887 | -170.8662 | 8.3032 | 211.8913 | 25.3919 | 41.0251 | 27.2 | 10000000 | 10000000 | #DIV/0! | 129.2719 | -31833.5916
1949.8446 | 12251.2349 | 16.5769 | -171.0548 | 8.4236 | 212.8284 | 25.0005 | 41.7736 | 27.1 | 10000000 | 10000000 | #DIV/0! | 128.8509 | -31678.7488
1995.2623 | 12536.6029 | 16.0714 | -171.2289 | 8.5468 | 213.7482 | 24.6182 | 42.5193 | 27 | 10000000 | 10000000 | #DIV/0! | 128.4293 | -31521.4798
2041.7379 | 12828.6179 | 15.5718 | -171.3895 | 8.6728 | 214.6504 | 24.2446 | 43.261 | 26.9 | 10000000 | 10000000 | #DIV/0! | 128.0072 | -31361.7698
2089.2961 | 13127.4348 | 15.0777 | -171.5375 | 8.8014 | 215.535 | 23.8792 | 43.9975 | 26.8 | 10000000 | 10000000 | #DIV/0! | 127.5846 | -31199.6048
2137.9621 | 13433.212 | 14.5888 | -171.6739 | 8.9327 | 216.4017 | 23.5215 | 44.7278 | 26.7 | 10000000 | 10000000 | #DIV/0! | 127.1614 | -31034.9718
2187.7616 | 13746.1117 | 14.1048 | -171.7994 | 9.0664 | 217.2505 | 23.1712 | 45.4511 | 26.6 | 10000000 | 10000000 | #DIV/0! | 126.7376 | -30867.8586
2238.7211 | 14066.2998 | 13.6252 | -171.9147 | 9.2026 | 218.0812 | 22.8279 | 46.1665 | 26.5 | 10000000 | 10000000 | #DIV/0! | 126.3132 | -30698.254
2290.8677 | 14393.946 | 13.1499 | -172.0203 | 9.3412 | 218.8937 | 22.4911 | 46.8734 | 26.4 | 10000000 | 10000000 | #DIV/0! | 125.8882 | -30526.148
2344.2288 | 14729.224 | 12.6787 | -172.1168 | 9.482 | 219.688 | 22.1607 | 47.5712 | 26.3 | 10000000 | 10000000 | #DIV/0! | 125.4626 | -30351.5314
2398.8329 | 15072.3118 | 12.2112 | -172.2048 | 9.625 | 220.4639 | 21.8362 | 48.2592 | 26.2 | 10000000 | 10000000 | #DIV/0! | 125.0364 | -30174.3961
2454.7089 | 15423.391 | 11.7473 | -172.2845 | 9.7702 | 221.2215 | 21.5174 | 48.937 | 26.1 | 10000000 | 10000000 | #DIV/0! | 124.6095 | -29994.7353
2511.8864 | 15782.6479 | 11.2867 | -172.3565 | 9.9174 | 221.9607 | 21.2041 | 49.6042 | 26 | 10000000 | 10000000 | #DIV/0! | 124.1819 | -29812.5431
2570.3958 | 16150.273 | 10.8292 | -172.4211 | 10.0666 | 222.6814 | 20.8958 | 50.2603 | 25.9 | 10000000 | 10000000 | #DIV/0! | 123.7536 | -29627.8151
2630.268 | 16526.4612 | 10.3748 | -172.4786 | 10.2177 | 223.3836 | 20.5924 | 50.9051 | 25.8 | 10000000 | 10000000 | #DIV/0! | 123.3246 | -29440.5479
2691.5348 | 16911.4119 | 9.9231 | -172.5292 | 10.3706 | 224.0674 | 20.2937 | 51.5382 | 25.7 | 10000000 | 10000000 | #DIV/0! | 122.8949 | -29250.7395
2754.2287 | 17305.3293 | 9.4741 | -172.5734 | 10.5253 | 224.7327 | 19.9994 | 52.1593 | 25.6 | 10000000 | 10000000 | #DIV/0! | 122.4644 | -29058.389
2818.3829 | 17708.4222 | 9.0277 | -172.6112 | 10.6816 | 225.3796 | 19.7093 | 52.7684 | 25.5 | 10000000 | 10000000 | #DIV/0! | 122.0332 | -28863.4973
2884.0315 | 18120.9044 | 8.5836 | -172.643 | 10.8397 | 226.008 | 19.4232 | 53.365 | 25.4 | 10000000 | 10000000 | #DIV/0! | 121.6011 | -28666.0661
2951.2092 | 18542.9945 | 8.1417 | -172.6689 | 10.9992 | 226.6181 | 19.141 | 53.9492 | 25.3 | 10000000 | 10000000 | #DIV/0! | 121.1683 | -28466.0989
3019.9517 | 18974.9163 | 7.7021 | -172.689 | 11.1603 | 227.2098 | 18.8624 | 54.5208 | 25.2 | 10000000 | 10000000 | #DIV/0! | 120.7346 | -28263.6007
3090.2954 | 19416.8989 | 7.2644 | -172.7036 | 11.3228 | 227.7832 | 18.5872 | 55.0795 | 25.1 | 10000000 | 10000000 | #DIV/0! | 120.3001 | -28058.5776
3162.2777 | 19869.1765 | 6.8286 | -172.7128 | 11.4867 | 228.3383 | 18.3154 | 55.6255 | 25 | 10000000 | 10000000 | #DIV/0! | 119.8646 | -27851.0376
3235.9366 | 20331.9891 | 6.3947 | -172.7167 | 11.652 | 228.8752 | 18.0467 | 56.1585 | 24.9 | 10000000 | 10000000 | #DIV/0! | 119.4283 | -27640.9901
3311.3112 | 20805.582 | 5.9625 | -172.7155 | 11.8185 | 229.3939 | 17.781 | 56.6785 | 24.8 | 10000000 | 10000000 | #DIV/0! | 118.991 | -27428.4459
3388.4416 | 21290.2062 | 5.532 | -172.7092 | 11.9862 | 229.8946 | 17.5182 | 57.1854 | 24.7 | 10000000 | 10000000 | #DIV/0! | 118.5528 | -27213.4178
3467.3685 | 21786.1188 | 5.103 | -172.6979 | 12.155 | 230.3772 | 17.2581 | 57.6793 | 24.6 | 10000000 | 10000000 | #DIV/0! | 118.1136 | -26995.9199
3548.1339 | 22293.5827 | 4.6756 | -172.6817 | 12.325 | 230.8419 | 17.0005 | 58.1602 | 24.5 | 10000000 | 10000000 | #DIV/0! | 117.6734 | -26775.968
3630.7805 | 22812.867 | 4.2495 | -172.6607 | 12.496 | 231.2886 | 16.7455 | 58.6279 | 24.4 | 10000000 | 10000000 | #DIV/0! | 117.2321 | -26553.5796
3715.3523 | 23344.2469 | 3.8248 | -172.635 | 12.668 | 231.7176 | 16.4928 | 59.0826 | 24.3 | 10000000 | 10000000 | #DIV/0! | 116.7898 | -26328.7741
3801.894 | 23888.0043 | 3.4014 | -172.6046 | 12.8409 | 232.1288 | 16.2423 | 59.5242 | 24.2 | 10000000 | 10000000 | #DIV/0! | 116.3463 | -26101.5722
3890.4514 | 24444.4274 | 2.9792 | -172.5695 | 13.0148 | 232.5223 | 15.994 | 59.9528 | 24.1 | 10000000 | 10000000 | #DIV/0! | 115.9017 | -25871.9968
3981.0717 | 25013.8112 | 2.5582 | -172.5298 | 13.1895 | 232.8982 | 15.7477 | 60.3684 | 24 | 10000000 | 10000000 | #DIV/0! | 115.456 | -25640.0721
4073.8028 | 25596.4578 | 2.1383 | -172.4856 | 13.365 | 233.2566 | 15.5033 | 60.771 | 23.9 | 10000000 | 10000000 | #DIV/0! | 115.009 | -25405.8245
4168.6938 | 26192.6759 | 1.7195 | -172.4368 | 13.5412 | 233.5975 | 15.2607 | 61.1607 | 23.8 | 10000000 | 10000000 | #DIV/0! | 114.5609 | -25169.2818
4265.7952 | 26802.7816 | 1.3017 | -172.3835 | 13.7182 | 233.921 | 15.0199 | 61.5375 | 23.7 | 10000000 | 10000000 | #DIV/0! | 114.1114 | -24930.4737
4365.1583 | 27427.0986 | 0.88492 | -172.3257 | 13.8959 | 234.2272 | 14.7808 | 61.9015 | 23.6 | 10000000 | 10000000 | #DIV/0! | 113.6606 | -24689.4318
4466.8359 | 28065.9578 | 0.46906 | -172.2634 | 14.0742 | 234.5161 | 14.5432 | 62.2527 | 23.5 | 10000000 | 10000000 | #DIV/0! | 113.2085 | -24446.1893
4570.8819 | 28719.698 | 0.054108 | -172.1966 | 14.2531 | 234.7879 | 14.3072 | 62.5913 | 23.4 | 10000000 | 10000000 | #DIV/0! | 112.755 | -24200.7814
4677.3514 | 29388.6657 | -0.35998 | -172.1253 | 14.4325 | 235.0425 | 14.0725 | 62.9171 | 23.3 | 10000000 | 10000000 | #DIV/0! | 112.3001 | -23953.245
4786.3009 | 30073.2156 | -0.77323 | -172.0496 | 14.6125 | 235.28 | 13.8392 | 63.2304 | 23.2 | 10000000 | 10000000 | #DIV/0! | 111.8437 | -23703.6186
4897.7882 | 30773.7108 | -1.1857 | -171.9693 | 14.7929 | 235.5005 | 13.6072 | 63.5312 | 23.1 | 10000000 | 10000000 | #DIV/0! | 111.3858 | -23451.9426
5011.8723 | 31490.5226 | -1.5974 | -171.8846 | 14.9738 | 235.704 | 13.3764 | 63.8194 | 23 | 10000000 | 10000000 | #DIV/0! | 110.9263 | -23198.2594
5128.6138 | 32224.0311 | -2.0083 | -171.7953 | 15.155 | 235.8907 | 13.1467 | 64.0953 | 22.9 | 10000000 | 10000000 | #DIV/0! | 110.4653 | -22942.6128
5248.0746 | 32974.6252 | -2.4185 | -171.7015 | 15.3367 | 236.0605 | 12.9181 | 64.3589 | 22.8 | 10000000 | 10000000 | #DIV/0! | 110.0025 | -22685.0484
5370.318 | 33742.7029 | -2.828 | -171.6032 | 15.5186 | 236.2134 | 12.6906 | 64.6102 | 22.7 | 10000000 | 10000000 | #DIV/0! | 109.5381 | -22425.6138
5495.4087 | 34528.6714 | -3.2369 | -171.5002 | 15.7009 | 236.3496 | 12.464 | 64.8493 | 22.6 | 10000000 | 10000000 | #DIV/0! | 109.0719 | -22164.3578
5623.4133 | 35332.9475 | -3.6451 | -171.3927 | 15.8834 | 236.469 | 12.2383 | 65.0763 | 22.5 | 10000000 | 10000000 | #DIV/0! | 108.6039 | -21901.3313
5754.3994 | 36155.9576 | -4.0527 | -171.2805 | 16.0661 | 236.5717 | 12.0134 | 65.2912 | 22.4 | 10000000 | 10000000 | #DIV/0! | 108.134 | -21636.5866
5888.4366 | 36998.138 | -4.4596 | -171.1636 | 16.249 | 236.6577 | 11.7894 | 65.4941 | 22.3 | 10000000 | 10000000 | #DIV/0! | 107.6622 | -21370.1777
6025.5959 | 37859.9354 | -4.866 | -171.042 | 16.4321 | 236.7271 | 11.5661 | 65.6851 | 22.2 | 10000000 | 10000000 | #DIV/0! | 107.1884 | -21102.1601
6165.95 | 38741.8066 | -5.2718 | -170.9156 | 16.6153 | 236.7798 | 11.3435 | 65.8642 | 22.1 | 10000000 | 10000000 | #DIV/0! | 106.7125 | -20832.5909
6309.5734 | 39644.2192 | -5.677 | -170.7844 | 16.7986 | 236.8158 | 11.1216 | 66.0314 | 22 | 10000000 | 10000000 | #DIV/0! | 106.2345 | -20561.5286
6456.5423 | 40567.6517 | -6.0817 | -170.6484 | 16.9819 | 236.8353 | 10.9002 | 66.1869 | 21.9 | 10000000 | 10000000 | #DIV/0! | 105.7543 | -20289.0333
6606.9345 | 41512.5937 | -6.4858 | -170.5075 | 17.1653 | 236.8381 | 10.6795 | 66.3306 | 21.8 | 10000000 | 10000000 | #DIV/0! | 105.2719 | -20015.1663
6760.8298 | 42479.5462 | -6.8894 | -170.3616 | 17.3487 | 236.8243 | 10.4593 | 66.4627 | 21.7 | 10000000 | 10000000 | #DIV/0! | 104.7871 | -19739.9904
6918.3097 | 43469.0219 | -7.2925 | -170.2107 | 17.532 | 236.7939 | 10.2395 | 66.5832 | 21.6 | 10000000 | 10000000 | #DIV/0! | 104.2999 | -19463.5697
7079.4578 | 44481.5455 | -7.695 | -170.0548 | 17.7152 | 236.7469 | 10.0202 | 66.6921 | 21.5 | 10000000 | 10000000 | #DIV/0! | 103.8103 | -19185.9694
7244.3596 | 45517.6538 | -8.0971 | -169.8937 | 17.8983 | 236.6832 | 9.8013 | 66.7895 | 21.4 | 10000000 | 10000000 | #DIV/0! | 103.318 | -18907.256
7413.1024 | 46577.8962 | -8.4986 | -169.7275 | 18.0813 | 236.6029 | 9.5827 | 66.8754 | 21.3 | 10000000 | 10000000 | #DIV/0! | 102.8231 | -18627.4972
7585.7758 | 47662.8347 | -8.8997 | -169.556 | 18.2641 | 236.5058 | 9.3645 | 66.9498 | 21.2 | 10000000 | 10000000 | #DIV/0! | 102.3254 | -18346.7615
7762.4712 | 48773.0448 | -9.3002 | -169.3793 | 18.4467 | 236.3921 | 9.1465 | 67.0129 | 21.1 | 10000000 | 10000000 | #DIV/0! | 101.8249 | -18065.1188
7943.2823 | 49909.1149 | -9.7003 | -169.1971 | 18.629 | 236.2617 | 8.9288 | 67.0646 | 21 | 10000000 | 10000000 | #DIV/0! | 101.3215 | -17782.6395
8128.3052 | 51071.6476 | -10.0998 | -169.0095 | 18.8111 | 236.1144 | 8.7113 | 67.1049 | 20.9 | 10000000 | 10000000 | #DIV/0! | 100.815 | -17499.3951
8317.6377 | 52261.2591 | -10.4989 | -168.8164 | 18.9929 | 235.9504 | 8.494 | 67.134 | 20.8 | 10000000 | 10000000 | #DIV/0! | 100.3053 | -17215.458
8511.3804 | 53478.5802 | -10.8975 | -168.6178 | 19.1742 | 235.7695 | 8.2768 | 67.1517 | 20.7 | 10000000 | 10000000 | #DIV/0! | 99.7924 | -16930.901
8709.6359 | 54724.2563 | -11.2956 | -168.4135 | 19.3553 | 235.5717 | 8.0597 | 67.1583 | 20.6 | 10000000 | 10000000 | #DIV/0! | 99.2761 | -16645.7979
8912.5094 | 55998.948 | -11.6932 | -168.2034 | 19.5358 | 235.357 | 7.8427 | 67.1536 | 20.5 | 10000000 | 10000000 | #DIV/0! | 98.7563 | -16360.2228
9120.1084 | 57303.3311 | -12.0902 | -167.9876 | 19.716 | 235.1253 | 7.6257 | 67.1377 | 20.4 | 10000000 | 10000000 | #DIV/0! | 98.2328 | -16074.2505
9332.543 | 58638.0971 | -12.4868 | -167.7659 | 19.8956 | 234.8765 | 7.4087 | 67.1106 | 20.3 | 10000000 | 10000000 | #DIV/0! | 97.7056 | -15787.956
9549.9259 | 60003.9538 | -12.8829 | -167.5382 | 20.0747 | 234.6106 | 7.1917 | 67.0724 | 20.2 | 10000000 | 10000000 | #DIV/0! | 97.1745 | -15501.4148
9772.3722 | 61401.6255 | -13.2785 | -167.3045 | 20.2532 | 234.3275 | 6.9747 | 67.023 | 20.1 | 10000000 | 10000000 | #DIV/0! | 96.6393 | -15214.7027
10000 | 62831.8531 | -13.6735 | -167.0647 | 20.431 | 234.0272 | 6.7575 | 66.9626 | 20 | 10000000 | 10000000 | #DIV/0! | 96.0999 | -14927.8955
10232.9299 | 64295.3949 | -14.068 | -166.8187 | 20.6083 | 233.7096 | 6.5402 | 66.8909 | 19.9 | 10000000 | 10000000 | #DIV/0! | 95.5561 | -14641.0693
10471.2855 | 65793.0271 | -14.462 | -166.5664 | 20.7848 | 233.3746 | 6.3228 | 66.8082 | 19.8 | 10000000 | 10000000 | #DIV/0! | 95.0078 | -14354.3001
10715.1931 | 67325.5436 | -14.8554 | -166.3078 | 20.9605 | 233.0222 | 6.1051 | 66.7144 | 19.7 | 10000000 | 10000000 | #DIV/0! | 94.4547 | -14067.6638
10964.782 | 68893.7569 | -15.2483 | -166.0427 | 21.1355 | 232.6523 | 5.8872 | 66.6096 | 19.6 | 10000000 | 10000000 | #DIV/0! | 93.8967 | -13781.2362
11220.1845 | 70498.4987 | -15.6406 | -165.7712 | 21.3097 | 232.2648 | 5.6691 | 66.4936 | 19.5 | 10000000 | 10000000 | #DIV/0! | 93.3336 | -13495.0931
11481.5362 | 72140.6196 | -16.0323 | -165.493 | 21.4829 | 231.8596 | 5.4506 | 66.3666 | 19.4 | 10000000 | 10000000 | #DIV/0! | 92.7652 | -13209.3096
11748.9755 | 73820.9905 | -16.4234 | -165.2082 | 21.6553 | 231.4367 | 5.2318 | 66.2285 | 19.3 | 10000000 | 10000000 | #DIV/0! | 92.1912 | -12923.9607
12022.6443 | 75540.5023 | -16.8139 | -164.9166 | 21.8266 | 230.996 | 5.0127 | 66.0794 | 19.2 | 10000000 | 10000000 | #DIV/0! | 91.6113 | -12639.1208
12302.6877 | 77300.0666 | -17.2038 | -164.6182 | 21.9969 | 230.5375 | 4.7931 | 65.9193 | 19.1 | 10000000 | 10000000 | #DIV/0! | 91.0255 | -12354.864
12589.2541 | 79100.6165 | -17.593 | -164.3129 | 22.1662 | 230.061 | 4.5731 | 65.7481 | 19 | 10000000 | 10000000 | #DIV/0! | 90.4333 | -12071.2634
12882.4955 | 80943.1066 | -17.9816 | -164.0005 | 22.3343 | 229.5665 | 4.3527 | 65.5659 | 18.9 | 10000000 | 10000000 | #DIV/0! | 89.8345 | -11788.3918
13182.5674 | 82828.5137 | -18.3694 | -163.6812 | 22.5012 | 229.0539 | 4.1317 | 65.3728 | 18.8 | 10000000 | 10000000 | #DIV/0! | 89.2288 | -11506.3211
13489.6288 | 84757.8376 | -18.7566 | -163.3546 | 22.6668 | 228.5232 | 3.9102 | 65.1686 | 18.7 | 10000000 | 10000000 | #DIV/0! | 88.6159 | -11225.1222
13803.8426 | 86732.1013 | -19.143 | -163.0209 | 22.8312 | 227.9743 | 3.6881 | 64.9534 | 18.6 | 10000000 | 10000000 | #DIV/0! | 87.9954 | -10944.8653
14125.3754 | 88752.3515 | -19.5287 | -162.6799 | 22.9942 | 227.4071 | 3.4654 | 64.7273 | 18.5 | 10000000 | 10000000 | #DIV/0! | 87.367 | -10665.6195
14454.3977 | 90819.6593 | -19.9137 | -162.3315 | 23.1558 | 226.8217 | 3.2421 | 64.4902 | 18.4 | 10000000 | 10000000 | #DIV/0! | 86.7303 | -10387.4532
14791.0839 | 92935.1209 | -20.2978 | -161.9757 | 23.3159 | 226.2179 | 3.018 | 64.2422 | 18.3 | 10000000 | 10000000 | #DIV/0! | 86.0848 | -10110.4332
15135.6125 | 95099.858 | -20.6812 | -161.6124 | 23.4744 | 225.5957 | 2.7933 | 63.9833 | 18.2 | 10000000 | 10000000 | #DIV/0! | 85.4301 | -9834.6255
15488.1662 | 97315.0182 | -21.0636 | -161.2416 | 23.6314 | 224.9551 | 2.5677 | 63.7135 | 18.1 | 10000000 | 10000000 | #DIV/0! | 84.7658 | -9560.0948
15848.9319 | 99581.7762 | -21.4453 | -160.8632 | 23.7866 | 224.2961 | 2.3414 | 63.4329 | 18 | 10000000 | 10000000 | #DIV/0! | 84.0912 | -9286.9045
16218.101 | 101901.3337 | -21.826 | -160.4772 | 23.9402 | 223.6186 | 2.1142 | 63.1414 | 17.9 | 10000000 | 10000000 | #DIV/0! | 83.4059 | -9015.1166
16595.8691 | 104274.9207 | -22.2058 | -160.0834 | 24.0919 | 222.9226 | 1.8861 | 62.8392 | 17.8 | 10000000 | 10000000 | #DIV/0! | 82.7092 | -8744.7919
16982.4365 | 106703.7957 | -22.5846 | -159.6819 | 24.2417 | 222.2082 | 1.6571 | 62.5263 | 17.7 | 10000000 | 10000000 | #DIV/0! | 82.0006 | -8475.9897
17378.0083 | 109189.2463 | -22.9625 | -159.2727 | 24.3896 | 221.4753 | 1.4271 | 62.2027 | 17.6 | 10000000 | 10000000 | #DIV/0! | 81.2791 | -8208.7677
17782.7941 | 111732.5906 | -23.3394 | -158.8556 | 24.5355 | 220.724 | 1.1961 | 61.8684 | 17.5 | 10000000 | 10000000 | #DIV/0! | 80.5442 | -7943.1824
18197.0086 | 114335.177 | -23.7152 | -158.4307 | 24.6792 | 219.9543 | 0.96404 | 61.5236 | 17.4 | 10000000 | 10000000 | #DIV/0! | 79.7949 | -7679.2883
18620.8714 | 116998.3854 | -24.0899 | -157.998 | 24.8208 | 219.1663 | 0.7309 | 61.1684 | 17.3 | 10000000 | 10000000 | #DIV/0! | 79.0304 | -7417.1388
19054.6072 | 119723.6279 | -24.4635 | -157.5573 | 24.9601 | 218.36 | 0.49661 | 60.8027 | 17.2 | 10000000 | 10000000 | #DIV/0! | 78.2495 | -7156.7854
19498.446 | 122512.3494 | -24.836 | -157.1089 | 25.0971 | 217.5355 | 0.26115 | 60.4266 | 17.1 | 10000000 | 10000000 | #DIV/0! | 77.4513 | -6898.2779
19952.6231 | 125366.0286 | -25.2073 | -156.6525 | 25.2317 | 216.6929 | 0.024451 | 60.0404 | 17 | 10000000 | 10000000 | #DIV/0! | 76.6344 | -6641.6646
20417.3794 | 128286.1786 | -25.5774 | -156.1883 | 25.3638 | 215.8322 | -0.21351 | 59.644 | 16.9 | 20417.3794 | 10000000 | #DIV/0! | 75.7976 | -6386.9921
20892.9613 | 131274.3475 | -25.9462 | -155.7162 | 25.4934 | 214.9537 | -0.45279 | 59.2375 | 16.8 | 20892.9613 | 10000000 | #DIV/0! | 74.9393 | -6134.305
21379.6209 | 134332.1199 | -26.3137 | -155.2363 | 25.6203 | 214.0575 | -0.69343 | 58.8212 | 16.7 | 21379.6209 | 10000000 | #DIV/0! | 74.0578 | -5883.6466
21877.6162 | 137461.1169 | -26.6799 | -154.7486 | 25.7444 | 213.1437 | -0.93547 | 58.395 | 16.6 | 21877.6162 | 10000000 | #DIV/0! | 73.1513 | -5635.058
22387.2114 | 140662.9976 | -27.0447 | -154.2532 | 25.8658 | 212.2124 | -1.179 | 57.9593 | 16.5 | 22387.2114 | 10000000 | #DIV/0! | 72.2176 | -5388.5789
22908.6765 | 143939.4598 | -27.4082 | -153.7501 | 25.9842 | 211.264 | -1.4239 | 57.514 | 16.4 | 22908.6765 | 10000000 | #DIV/0! | 71.2544 | -5144.247
23442.2882 | 147292.2405 | -27.7702 | -153.2393 | 26.0997 | 210.2987 | -1.6704 | 57.0593 | 16.3 | 23442.2882 | 10000000 | #DIV/0! | 70.259 | -4902.0983
23988.3292 | 150723.1175 | -28.1307 | -152.721 | 26.2121 | 209.3166 | -1.9185 | 56.5955 | 16.2 | 23988.3292 | 10000000 | #DIV/0! | 69.2284 | -4662.1669
24547.0892 | 154233.9099 | -28.4896 | -152.1953 | 26.3214 | 208.318 | -2.1683 | 56.1227 | 16.1 | 24547.0892 | 10000000 | #DIV/0! | 68.1589 | -4424.4854
25118.8643 | 157826.4792 | -28.8471 | -151.6621 | 26.4274 | 207.3033 | -2.4196 | 55.6411 | 16 | 25118.8643 | 10000000 | #DIV/0! | 67.0465 | -4189.0842
25703.9578 | 161502.7302 | -29.2029 | -151.1217 | 26.5302 | 206.2726 | -2.6727 | 55.1509 | 15.9 | 25703.9578 | 10000000 | #DIV/0! | 65.8866 | -3955.9923
26302.6799 | 165264.612 | -29.5571 | -150.5741 | 26.6295 | 205.2265 | -2.9276 | 54.6523 | 15.8 | 26302.6799 | 10000000 | #DIV/0! | 64.6735 | -3725.2366
26915.348 | 169114.1193 | -29.9095 | -150.0196 | 26.7254 | 204.1652 | -3.1842 | 54.1456 | 15.7 | 26915.348 | 10000000 | #DIV/0! | 63.4006 | -3496.8426
27542.287 | 173053.2932 | -30.2603 | -149.4581 | 26.8177 | 203.089 | -3.4426 | 53.6309 | 15.6 | 27542.287 | 10000000 | #DIV/0! | 62.0602 | -3270.8337
28183.8293 | 177084.2222 | -30.6093 | -148.8899 | 26.9064 | 201.9985 | -3.703 | 53.1085 | 15.5 | 28183.8293 | 10000000 | #DIV/0! | 60.6428 | -3047.2317
28840.315 | 181209.0437 | -30.9565 | -148.3152 | 26.9913 | 200.8939 | -3.9652 | 52.5787 | 15.4 | 28840.315 | 10000000 | #DIV/0! | 59.1368 | -2826.0568
29512.0923 | 185429.9445 | -31.3019 | -147.7341 | 27.0725 | 199.7759 | -4.2294 | 52.0418 | 15.3 | 29512.0923 | 10000000 | #DIV/0! | 57.5279 | -2607.3273
30199.5172 | 189749.1628 | -31.6454 | -147.1467 | 27.1499 | 198.6447 | -4.4956 | 51.498 | 15.2 | 30199.5172 | 10000000 | #DIV/0! | 55.7978 | -2391.0598
30902.9543 | 194168.9886 | -31.987 | -146.5534 | 27.2233 | 197.501 | -4.7638 | 50.9476 | 15.1 | 30902.9543 | 10000000 | #DIV/0! | 53.9231 | -2177.2694
31622.7766 | 198691.7653 | -32.3267 | -145.9544 | 27.2927 | 196.3453 | -5.034 | 50.3909 | 15 | 31622.7766 | 10000000 | #DIV/0! | 51.8732 | -1965.9695
32359.3657 | 203319.8911 | -32.6644 | -145.3498 | 27.3581 | 195.178 | -5.3063 | 49.8283 | 14.9 | 32359.3657 | 10000000 | #DIV/0! | 49.6061 | -1757.1719
33113.1121 | 208055.8197 | -33 | -144.7398 | 27.4193 | 193.9998 | -5.5807 | 49.26 | 14.8 | 33113.1121 | 10000000 | #DIV/0! | 47.0632 | -1550.8867
33884.4156 | 212902.0623 | -33.3336 | -144.1248 | 27.4764 | 192.8112 | -5.8573 | 48.6864 | 14.7 | 33884.4156 | 10000000 | #DIV/0! | 44.1583 | -1347.1225
34673.685 | 217861.1884 | -33.6652 | -143.505 | 27.5292 | 191.6129 | -6.136 | 48.1078 | 14.6 | 34673.685 | 10000000 | #DIV/0! | 40.7575 | -1145.8865
35481.3389 | 222935.8274 | -33.9946 | -142.8807 | 27.5777 | 190.4054 | -6.4169 | 47.5246 | 14.5 | 35481.3389 | 10000000 | #DIV/0! | 36.6352 | -947.1842
36307.8055 | 228128.6699 | -34.3219 | -142.2521 | 27.6219 | 189.1893 | -6.7 | 46.9372 | 14.4 | 36307.8055 | 10000000 | #DIV/0! | 31.3664 | -751.0198
37153.5229 | 233442.4693 | -34.6471 | -141.6196 | 27.6617 | 187.9654 | -6.9854 | 46.3458 | 14.3 | 37153.5229 | 10000000 | #DIV/0! | 23.9863 | -557.3959
38018.9396 | 238880.0429 | -34.97 | -140.9834 | 27.6971 | 186.7343 | -7.273 | 45.7509 | 14.2 | 38018.9396 | 10000000 | #DIV/0! | 11.3408 | -366.3138
38904.5145 | 244444.2739 | -35.2908 | -140.3439 | 27.728 | 185.4967 | -7.5628 | 45.1528 | 14.1 | 38904.5145 | 10000000 | #DIV/0! | -42.13 | -177.7735
39810.7171 | 250138.1125 | -35.6093 | -139.7013 | 27.7544 | 184.2532 | -7.8549 | 44.5519 | 14 | 39810.7171 | 10000000 | #DIV/0! | 12.4826 | 8.2264
40738.0278 | 255964.5776 | -35.9256 | -139.0561 | 27.7763 | 183.0046 | -8.1493 | 43.9485 | 13.9 | 40738.0278 | 10000000 | #DIV/0! | 23.948 | 191.6886
41686.9383 | 261926.7585 | -36.2397 | -138.4084 | 27.7936 | 181.7516 | -8.446 | 43.3432 | 13.8 | 41686.9383 | 10000000 | #DIV/0! | 30.6642 | 372.617
42657.9519 | 268027.8165 | -36.5514 | -137.7587 | 27.8064 | 180.4948 | -8.745 | 42.7361 | 13.7 | 42657.9519 | 10000000 | #DIV/0! | 35.3981 | 551.0169
43651.5832 | 274270.9863 | -36.8609 | -137.1073 | 27.8146 | 179.2351 | -9.0463 | 42.1278 | 13.6 | 43651.5832 | 10000000 | #DIV/0! | 39.0371 | 726.8946
44668.3592 | 280659.5783 | -37.1681 | -136.4546 | 27.8182 | 177.9732 | -9.3499 | 41.5186 | 13.5 | 44668.3592 | 10000000 | #DIV/0! | 41.9805 | 900.2574
45708.819 | 287196.9797 | -37.4729 | -135.8008 | 27.8172 | 176.7097 | -9.6558 | 40.9089 | 13.4 | 45708.819 | 10000000 | #DIV/0! | 44.4426 | 1071.1141
46773.5141 | 293886.6567 | -37.7755 | -135.1464 | 27.8116 | 175.4454 | -9.9639 | 40.2991 | 13.3 | 46773.5141 | 10000000 | #DIV/0! | 46.5519 | 1239.4742
47863.0092 | 300732.1564 | -38.0758 | -134.4916 | 27.8014 | 174.1811 | -10.2744 | 39.6894 | 13.2 | 47863.0092 | 10000000 | #DIV/0! | 48.3916 | 1405.3484
48977.8819 | 307737.1082 | -38.3737 | -133.837 | 27.7866 | 172.9174 | -10.5871 | 39.0804 | 13.1 | 48977.8819 | 10000000 | #DIV/0! | 50.0184 | 1568.7484
50118.7234 | 314905.2262 | -38.6694 | -133.1827 | 27.7673 | 171.6551 | -10.9021 | 38.4724 | 13 | 50118.7234 | 10000000 | #DIV/0! | 51.473 | 1729.6868
51286.1384 | 322240.3113 | -38.9627 | -132.5292 | 27.7434 | 170.3949 | -11.2193 | 37.8657 | 12.9 | 51286.1384 | 10000000 | #DIV/0! | 52.7854 | 1888.177
52480.746 | 329746.2523 | -39.2537 | -131.8767 | 27.715 | 169.1374 | -11.5387 | 37.2607 | 12.8 | 52480.746 | 10000000 | #DIV/0! | 53.9785 | 2044.2335
53703.1796 | 337427.0292 | -39.5425 | -131.2257 | 27.6821 | 167.8835 | -11.8604 | 36.6578 | 12.7 | 53703.1796 | 10000000 | #DIV/0! | 55.0701 | 2197.8715
54954.0874 | 345286.7144 | -39.829 | -130.5765 | 27.6448 | 166.6337 | -12.1842 | 36.0572 | 12.6 | 54954.0874 | 10000000 | #DIV/0! | 56.0742 | 2349.1069
56234.1325 | 353329.4752 | -40.1132 | -129.9294 | 27.603 | 165.3887 | -12.5102 | 35.4593 | 12.5 | 56234.1325 | 10000000 | #DIV/0! | 57.0022 | 2497.9566
57543.9937 | 361559.5759 | -40.3952 | -129.2848 | 27.5569 | 164.1491 | -12.8384 | 34.8644 | 12.4 | 57543.9937 | 10000000 | #DIV/0! | 57.8634 | 2644.4379
58884.3655 | 369981.3804 | -40.675 | -128.6429 | 27.5064 | 162.9157 | -13.1686 | 34.2728 | 12.3 | 58884.3655 | 10000000 | #DIV/0! | 58.6656 | 2788.5692
60255.9586 | 378599.3538 | -40.9526 | -128.0041 | 27.4516 | 161.689 | -13.5009 | 33.6849 | 12.2 | 60255.9586 | 10000000 | #DIV/0! | 59.4151 | 2930.3692
61659.5002 | 387418.0656 | -41.228 | -127.3687 | 27.3926 | 160.4696 | -13.8353 | 33.1009 | 12.1 | 61659.5002 | 10000000 | #DIV/0! | 60.1175 | 3069.8573
63095.7344 | 396442.1916 | -41.5012 | -126.737 | 27.3295 | 159.258 | -14.1717 | 32.521 | 12 | 63095.7344 | 10000000 | #DIV/0! | 60.7774 | 3207.0535
64565.4229 | 405676.5165 | -41.7723 | -126.1093 | 27.2622 | 158.0549 | -14.5101 | 31.9456 | 11.9 | 64565.4229 | 10000000 | #DIV/0! | 61.3989 | 3341.9784
66069.3448 | 415125.9365 | -42.0413 | -125.4858 | 27.1909 | 156.8608 | -14.8505 | 31.3749 | 11.8 | 66069.3448 | 10000000 | #DIV/0! | 61.9854 | 3474.653
67608.2975 | 424795.4617 | -42.3083 | -124.8669 | 27.1156 | 155.6761 | -15.1927 | 30.8092 | 11.7 | 67608.2975 | 10000000 | #DIV/0! | 62.5399 | 3605.0989
69183.0971 | 434690.2192 | -42.5732 | -124.2528 | 27.0363 | 154.5014 | -15.5368 | 30.2486 | 11.6 | 69183.0971 | 10000000 | #DIV/0! | 63.0652 | 3733.338
70794.5784 | 444815.4551 | -42.8361 | -123.6437 | 26.9533 | 153.3371 | -15.8828 | 29.6934 | 11.5 | 70794.5784 | 10000000 | #DIV/0! | 63.5636 | 3859.3928
72443.596 | 455176.538 | -43.097 | -123.0399 | 26.8664 | 152.1837 | -16.2306 | 29.1437 | 11.4 | 72443.596 | 10000000 | #DIV/0! | 64.0371 | 3983.286
74131.0241 | 465778.9616 | -43.356 | -122.4417 | 26.7759 | 151.0415 | -16.5801 | 28.5998 | 11.3 | 74131.0241 | 10000000 | #DIV/0! | 64.4877 | 4105.0407
75857.7575 | 476628.3474 | -43.6131 | -121.8491 | 26.6817 | 149.911 | -16.9314 | 28.0619 | 11.2 | 75857.7575 | 10000000 | #DIV/0! | 64.917 | 4224.6803
77624.7117 | 487730.4478 | -43.8684 | -121.2624 | 26.584 | 148.7925 | -17.2843 | 27.53 | 11.1 | 77624.7117 | 10000000 | #DIV/0! | 65.3265 | 4342.2287
79432.8235 | 499091.1493 | -44.1218 | -120.6819 | 26.4829 | 147.6863 | -17.6389 | 27.0044 | 11 | 79432.8235 | 10000000 | #DIV/0! | 65.7175 | 4457.7098
81283.0516 | 510716.4756 | -44.3734 | -120.1076 | 26.3783 | 146.5928 | -17.9951 | 26.4852 | 10.9 | 81283.0516 | 10000000 | #DIV/0! | 66.0912 | 4571.1479
83176.3771 | 522612.5906 | -44.6233 | -119.5398 | 26.2705 | 145.5122 | -18.3528 | 25.9724 | 10.8 | 83176.3771 | 10000000 | #DIV/0! | 66.4489 | 4682.5675
85113.8038 | 534785.8016 | -44.8715 | -118.9786 | 26.1594 | 144.4449 | -18.7121 | 25.4663 | 10.7 | 85113.8038 | 10000000 | #DIV/0! | 66.7914 | 4791.9931
87096.359 | 547242.5632 | -45.118 | -118.4241 | 26.0452 | 143.391 | -19.0728 | 24.9669 | 10.6 | 87096.359 | 10000000 | #DIV/0! | 67.1196 | 4899.4496
89125.0938 | 559989.4799 | -45.3629 | -117.8765 | 25.9279 | 142.3508 | -19.435 | 24.4743 | 10.5 | 89125.0938 | 10000000 | #DIV/0! | 67.4345 | 5004.962
91201.0839 | 573033.3106 | -45.6062 | -117.3359 | 25.8076 | 141.3245 | -19.7986 | 23.9885 | 10.4 | 91201.0839 | 10000000 | #DIV/0! | 67.7368 | 5108.5552
93325.4301 | 586380.9711 | -45.8479 | -116.8024 | 25.6845 | 140.3121 | -20.1635 | 23.5097 | 10.3 | 93325.4301 | 10000000 | #DIV/0! | 68.0273 | 5210.2546
95499.2586 | 600039.5385 | -46.0882 | -116.276 | 25.5585 | 139.314 | -20.5297 | 23.038 | 10.2 | 95499.2586 | 10000000 | #DIV/0! | 68.3064 | 5310.0854
97723.7221 | 614016.2548 | -46.327 | -115.7569 | 25.4298 | 138.3301 | -20.8973 | 22.5732 | 10.1 | 97723.7221 | 10000000 | #DIV/0! | 68.575 | 5408.0727
100000 | 628318.5307 | -46.5644 | -115.2452 | 25.2984 | 137.3607 | -21.266 | 22.1155 | 10 | 100000 | 10000000 | #DIV/0! | 68.8335 | 5504.242
102329.2992 | 642953.9494 | -46.8004 | -114.7408 | 25.1644 | 136.4058 | -21.636 | 21.665 | 9.9 | 102329.2992 | 10000000 | #DIV/0! | 69.0824 | 5598.6186
104712.8548 | 657930.2708 | -47.035 | -114.2439 | 25.028 | 135.4654 | -22.0071 | 21.2215 | 9.8 | 104712.8548 | 10000000 | #DIV/0! | 69.3223 | 5691.2278
107151.9305 | 673255.4355 | -47.2684 | -113.7544 | 24.8891 | 134.5396 | -22.3793 | 20.7852 | 9.7 | 107151.9305 | 10000000 | #DIV/0! | 69.5535 | 5782.095
109647.8196 | 688937.5692 | -47.5005 | -113.2725 | 24.7479 | 133.6285 | -22.7526 | 20.356 | 9.6 | 109647.8196 | 10000000 | #DIV/0! | 69.7765 | 5871.2454
112201.8454 | 704984.9866 | -47.7314 | -112.798 | 24.6044 | 132.732 | -23.127 | 19.934 | 9.5 | 112201.8454 | 10000000 | #DIV/0! | 69.9917 | 5958.7043
114815.3621 | 721406.1965 | -47.9611 | -112.3312 | 24.4587 | 131.8502 | -23.5024 | 19.5191 | 9.4 | 114815.3621 | 10000000 | #DIV/0! | 70.1995 | 6044.4968
117489.7555 | 738209.9055 | -48.1896 | -111.8718 | 24.3109 | 130.9831 | -23.8787 | 19.1112 | 9.3 | 117489.7555 | 10000000 | #DIV/0! | 70.4002 | 6128.6481
120226.4435 | 755405.0231 | -48.4171 | -111.4201 | 24.161 | 130.1305 | -24.2561 | 18.7104 | 9.2 | 120226.4435 | 10000000 | #DIV/0! | 70.5941 | 6211.183
123026.8771 | 773000.6665 | -48.6434 | -110.9758 | 24.0092 | 129.2925 | -24.6343 | 18.3167 | 9.1 | 123026.8771 | 10000000 | #DIV/0! | 70.7815 | 6292.1264
125892.5412 | 791006.165 | -48.8688 | -110.5391 | 23.8554 | 128.469 | -25.0134 | 17.9299 | 9 | 125892.5412 | 10000000 | #DIV/0! | 70.9627 | 6371.5032
128824.9552 | 809431.0655 | -49.0931 | -110.1098 | 23.6998 | 127.6599 | -25.3933 | 17.5501 | 8.9 | 128824.9552 | 10000000 | #DIV/0! | 71.138 | 6449.3378
131825.6739 | 828285.1371 | -49.3164 | -109.688 | 23.5424 | 126.8652 | -25.7741 | 17.1772 | 8.8 | 131825.6739 | 10000000 | #DIV/0! | 71.3076 | 6525.6549
134896.2883 | 847578.3764 | -49.5389 | -109.2737 | 23.3832 | 126.0847 | -26.1556 | 16.8111 | 8.7 | 134896.2883 | 10000000 | #DIV/0! | 71.4717 | 6600.4786
138038.4265 | 867321.013 | -49.7604 | -108.8667 | 23.2225 | 125.3184 | -26.5379 | 16.4518 | 8.6 | 138038.4265 | 10000000 | #DIV/0! | 71.6306 | 6673.8332
141253.7545 | 887523.5146 | -49.9811 | -108.467 | 23.0601 | 124.5662 | -26.921 | 16.0992 | 8.5 | 141253.7545 | 10000000 | #DIV/0! | 71.7846 | 6745.7426
144543.9771 | 908196.593 | -50.2009 | -108.0745 | 22.8962 | 123.8278 | -27.3047 | 15.7533 | 8.4 | 144543.9771 | 10000000 | #DIV/0! | 71.9337 | 6816.2306
147910.8388 | 929351.2092 | -50.4199 | -107.6893 | 22.7307 | 123.1033 | -27.6891 | 15.4139 | 8.3 | 147910.8388 | 10000000 | #DIV/0! | 72.0782 | 6885.3207
151356.1248 | 950998.5798 | -50.6381 | -107.3113 | 22.5639 | 122.3924 | -28.0742 | 15.0811 | 8.2 | 151356.1248 | 10000000 | #DIV/0! | 72.2182 | 6953.0365
154881.6619 | 973150.1823 | -50.8556 | -106.9403 | 22.3957 | 121.695 | -28.4599 | 14.7547 | 8.1 | 154881.6619 | 10000000 | #DIV/0! | 72.354 | 7019.4011
158489.3192 | 995817.762 | -51.0724 | -106.5763 | 22.2262 | 121.011 | -28.8462 | 14.4347 | 8 | 158489.3192 | 10000000 | #DIV/0! | 72.4857 | 7084.4374
162181.0097 | 1019013.3375 | -51.2884 | -106.2193 | 22.0554 | 120.3402 | -29.2331 | 14.1209 | 7.9 | 162181.0097 | 10000000 | #DIV/0! | 72.6134 | 7148.1682
165958.6907 | 1042749.2073 | -51.5038 | -105.8691 | 21.8833 | 119.6824 | -29.6205 | 13.8134 | 7.8 | 165958.6907 | 10000000 | #DIV/0! | 72.7373 | 7210.616
169824.3652 | 1067037.9565 | -51.7186 | -105.5257 | 21.7102 | 119.0376 | -30.0085 | 13.5119 | 7.7 | 169824.3652 | 10000000 | #DIV/0! | 72.8576 | 7271.8032
173780.0829 | 1091892.4634 | -51.9327 | -105.1889 | 21.5358 | 118.4055 | -30.3969 | 13.2165 | 7.6 | 173780.0829 | 10000000 | #DIV/0! | 72.9743 | 7331.7517
177827.941 | 1117325.9061 | -52.1463 | -104.8588 | 21.3604 | 117.7859 | -30.7859 | 12.9271 | 7.5 | 177827.941 | 10000000 | #DIV/0! | 73.0876 | 7390.4834
181970.0859 | 1143351.7698 | -52.3593 | -104.5352 | 21.184 | 117.1787 | -31.1753 | 12.6435 | 7.4 | 181970.0859 | 10000000 | #DIV/0! | 73.1976 | 7448.02
186208.7137 | 1169983.8538 | -52.5717 | -104.2181 | 21.0065 | 116.5838 | -31.5652 | 12.3657 | 7.3 | 186208.7137 | 10000000 | #DIV/0! | 73.3045 | 7504.3826
190546.0718 | 1197236.2787 | -52.7836 | -103.9073 | 20.8281 | 116.0008 | -31.9555 | 12.0935 | 7.2 | 190546.0718 | 10000000 | #DIV/0! | 73.4083 | 7559.5924
194984.46 | 1225123.494 | -52.995 | -103.6028 | 20.6488 | 115.4297 | -32.3463 | 11.827 | 7.1 | 194984.46 | 10000000 | #DIV/0! | 73.5091 | 7613.6702
199526.2315 | 1253660.2861 | -53.2059 | -103.3044 | 20.4685 | 114.8703 | -32.7374 | 11.5659 | 7 | 199526.2315 | 10000000 | #DIV/0! | 73.6071 | 7666.6366
204173.7945 | 1282861.7855 | -53.4164 | -103.0121 | 20.2875 | 114.3224 | -33.1289 | 11.3103 | 6.9 | 204173.7945 | 10000000 | #DIV/0! | 73.7023 | 7718.5118
208929.6131 | 1312743.4752 | -53.6264 | -102.7257 | 20.1056 | 113.7858 | -33.5208 | 11.06 | 6.8 | 208929.6131 | 10000000 | #DIV/0! | 73.7949 | 7769.316
213796.209 | 1343321.1988 | -53.836 | -102.4453 | 19.9229 | 113.2602 | -33.913 | 10.8149 | 6.7 | 213796.209 | 10000000 | #DIV/0! | 73.8848 | 7819.0688
218776.1624 | 1374611.1691 | -54.0451 | -102.1706 | 19.7395 | 112.7457 | -34.3056 | 10.575 | 6.6 | 218776.1624 | 10000000 | #DIV/0! | 73.9723 | 7867.7898
223872.1139 | 1406629.9765 | -54.2539 | -101.9017 | 19.5554 | 112.2418 | -34.6985 | 10.3401 | 6.5 | 223872.1139 | 10000000 | #DIV/0! | 74.0574 | 7915.4983
229086.7653 | 1439394.5977 | -54.4623 | -101.6383 | 19.3706 | 111.7486 | -35.0917 | 10.1102 | 6.4 | 229086.7653 | 10000000 | #DIV/0! | 74.1401 | 7962.2132
234422.8815 | 1472922.4049 | -54.6703 | -101.3805 | 19.1851 | 111.2657 | -35.4852 | 9.8852 | 6.3 | 234422.8815 | 10000000 | #DIV/0! | 74.2206 | 8007.9533
239883.2919 | 1507231.1751 | -54.878 | -101.128 | 18.999 | 110.793 | -35.879 | 9.665 | 6.2 | 239883.2919 | 10000000 | #DIV/0! | 74.2989 | 8052.7369
245470.8916 | 1542339.0992 | -55.0853 | -100.8809 | 18.8123 | 110.3304 | -36.273 | 9.4494 | 6.1 | 245470.8916 | 10000000 | #DIV/0! | 74.375 | 8096.5824
251188.6432 | 1578264.792 | -55.2924 | -100.639 | 18.625 | 109.8775 | -36.6673 | 9.2385 | 6 | 251188.6432 | 10000000 | #DIV/0! | 74.4492 | 8139.5075
257039.5783 | 1615027.3016 | -55.4991 | -100.4023 | 18.4372 | 109.4344 | -37.0619 | 9.0321 | 5.9 | 257039.5783 | 10000000 | #DIV/0! | 74.5213 | 8181.53
263026.7992 | 1652646.1201 | -55.7055 | -100.1705 | 18.2488 | 109.0007 | -37.4567 | 8.8302 | 5.8 | 263026.7992 | 10000000 | #DIV/0! | 74.5915 | 8222.6672
269153.4804 | 1691141.1934 | -55.9117 | -99.9437 | 18.0599 | 108.5763 | -37.8517 | 8.6326 | 5.7 | 269153.4804 | 10000000 | #DIV/0! | 74.6598 | 8262.9363
275422.8703 | 1730532.9321 | -56.1175 | -99.7218 | 17.8706 | 108.1611 | -38.247 | 8.4393 | 5.6 | 275422.8703 | 10000000 | #DIV/0! | 74.7263 | 8302.3541
281838.2931 | 1770842.2224 | -56.3232 | -99.5046 | 17.6807 | 107.7548 | -38.6424 | 8.2501 | 5.5 | 281838.2931 | 10000000 | #DIV/0! | 74.7911 | 8340.9372
288403.1503 | 1812090.4366 | -56.5285 | -99.2921 | 17.4905 | 107.3573 | -39.0381 | 8.0651 | 5.4 | 288403.1503 | 10000000 | #DIV/0! | 74.8541 | 8378.7019
295120.9227 | 1854299.4451 | -56.7337 | -99.0842 | 17.2997 | 106.9684 | -39.4339 | 7.8841 | 5.3 | 295120.9227 | 10000000 | #DIV/0! | 74.9155 | 8415.6643
301995.172 | 1897491.6278 | -56.9386 | -98.8808 | 17.1086 | 106.5879 | -39.83 | 7.7071 | 5.2 | 301995.172 | 10000000 | #DIV/0! | 74.9753 | 8451.8402
309029.5433 | 1941689.8856 | -57.1433 | -98.6818 | 16.9171 | 106.2158 | -40.2262 | 7.5339 | 5.1 | 309029.5433 | 10000000 | #DIV/0! | 75.0335 | 8487.2451
316227.766 | 1986917.6532 | -57.3478 | -98.4871 | 16.7252 | 105.8517 | -40.6225 | 7.3646 | 5 | 316227.766 | 10000000 | #DIV/0! | 75.0902 | 8521.8944
323593.6569 | 2033198.9107 | -57.5521 | -98.2967 | 16.533 | 105.4956 | -41.0191 | 7.1989 | 4.9 | 323593.6569 | 10000000 | #DIV/0! | 75.1455 | 8555.8031
331131.1215 | 2080558.1972 | -57.7562 | -98.1104 | 16.3404 | 105.1473 | -41.4158 | 7.0369 | 4.8 | 331131.1215 | 10000000 | #DIV/0! | 75.1993 | 8588.986
338844.1561 | 2129020.6233 | -57.9601 | -97.9282 | 16.1475 | 104.8066 | -41.8126 | 6.8784 | 4.7 | 338844.1561 | 10000000 | #DIV/0! | 75.2517 | 8621.4576
346736.8505 | 2178611.8842 | -58.1639 | -97.75 | 15.9543 | 104.4734 | -42.2096 | 6.7235 | 4.6 | 346736.8505 | 10000000 | #DIV/0! | 75.3028 | 8653.2322
354813.3892 | 2229358.274 | -58.3674 | -97.5757 | 15.7608 | 104.1476 | -42.6067 | 6.5719 | 4.5 | 354813.3892 | 10000000 | #DIV/0! | 75.3526 | 8684.3238
363078.0548 | 2281286.6991 | -58.5709 | -97.4052 | 15.5669 | 103.8289 | -43.0039 | 6.4237 | 4.4 | 363078.0548 | 10000000 | #DIV/0! | 75.4011 | 8714.7463
371535.2291 | 2334424.6926 | -58.7741 | -97.2384 | 15.3729 | 103.5173 | -43.4013 | 6.2788 | 4.3 | 371535.2291 | 10000000 | #DIV/0! | 75.4484 | 8744.5133
380189.3963 | 2388800.4289 | -58.9773 | -97.0754 | 15.1785 | 103.2125 | -43.7988 | 6.1371 | 4.2 | 380189.3963 | 10000000 | #DIV/0! | 75.4945 | 8773.638
389045.145 | 2444442.7389 | -59.1803 | -96.9159 | 14.9839 | 102.9145 | -44.1964 | 5.9986 | 4.1 | 389045.145 | 10000000 | #DIV/0! | 75.5394 | 8802.1336
398107.1706 | 2501381.1247 | -59.3831 | -96.76 | 14.7891 | 102.6231 | -44.5941 | 5.8631 | 4 | 398107.1706 | 10000000 | #DIV/0! | 75.5832 | 8830.0128
407380.2778 | 2559645.7759 | -59.5859 | -96.6075 | 14.594 | 102.3381 | -44.9919 | 5.7306 | 3.9 | 407380.2778 | 10000000 | #DIV/0! | 75.6259 | 8857.2884
416869.3835 | 2619267.5852 | -59.7885 | -96.4584 | 14.3987 | 102.0595 | -45.3898 | 5.6011 | 3.8 | 416869.3835 | 10000000 | #DIV/0! | 75.6675 | 8883.9727
426579.5188 | 2680278.1649 | -59.991 | -96.3126 | 14.2032 | 101.7871 | -45.7878 | 5.4745 | 3.7 | 426579.5188 | 10000000 | #DIV/0! | 75.7081 | 8910.0779
436515.8322 | 2742709.8635 | -60.1933 | -96.17 | 14.0075 | 101.5207 | -46.1858 | 5.3507 | 3.6 | 436515.8322 | 10000000 | #DIV/0! | 75.7476 | 8935.616
446683.5922 | 2806595.7832 | -60.3956 | -96.0307 | 13.8116 | 101.2603 | -46.584 | 5.2297 | 3.5 | 446683.5922 | 10000000 | #DIV/0! | 75.7862 | 8960.5987
457088.1896 | 2871969.7971 | -60.5978 | -95.8944 | 13.6155 | 101.0057 | -46.9823 | 5.1113 | 3.4 | 457088.1896 | 10000000 | #DIV/0! | 75.8238 | 8985.0374
467735.1413 | 2938866.5674 | -60.7999 | -95.7611 | 13.4193 | 100.7568 | -47.3806 | 4.9956 | 3.3 | 467735.1413 | 10000000 | #DIV/0! | 75.8605 | 9008.9435
478630.0923 | 3007321.5637 | -61.0019 | -95.6308 | 13.2229 | 100.5134 | -47.779 | 4.8825 | 3.2 | 478630.0923 | 10000000 | #DIV/0! | 75.8963 | 9032.3282
489778.8194 | 3077371.0816 | -61.2038 | -95.5035 | 13.0263 | 100.2755 | -48.1775 | 4.772 | 3.1 | 489778.8194 | 10000000 | #DIV/0! | 75.9311 | 9055.2022
501187.2336 | 3149052.2625 | -61.4056 | -95.379 | 12.8296 | 100.0428 | -48.576 | 4.6639 | 3 | 501187.2336 | 10000000 | #DIV/0! | 75.9652 | 9077.5762
512861.384 | 3222403.1125 | -61.6073 | -95.2572 | 12.6327 | 99.8154 | -48.9746 | 4.5582 | 2.9 | 512861.384 | 10000000 | #DIV/0! | 75.9983 | 9099.4608
524807.4602 | 3297462.5233 | -61.809 | -95.1382 | 12.4357 | 99.5931 | -49.3733 | 4.4549 | 2.8 | 524807.4602 | 10000000 | #DIV/0! | 76.0307 | 9120.8662
537031.7964 | 3374270.2924 | -62.0105 | -95.0219 | 12.2385 | 99.3758 | -49.772 | 4.354 | 2.7 | 537031.7964 | 10000000 | #DIV/0! | 76.0623 | 9141.8025
549540.8739 | 3452867.1443 | -62.2121 | -94.9081 | 12.0413 | 99.1634 | -50.1708 | 4.2553 | 2.6 | 549540.8739 | 10000000 | #DIV/0! | 76.0931 | 9162.2795
562341.3252 | 3533294.7521 | -62.4135 | -94.7969 | 11.8439 | 98.9557 | -50.5696 | 4.1588 | 2.5 | 562341.3252 | 10000000 | #DIV/0! | 76.1231 | 9182.307
575439.9373 | 3615595.7594 | -62.6149 | -94.6882 | 11.6464 | 98.7527 | -50.9685 | 4.0645 | 2.4 | 575439.9373 | 10000000 | #DIV/0! | 76.1524 | 9201.8944
588843.6554 | 3699813.8036 | -62.8162 | -94.582 | 11.4487 | 98.5543 | -51.3675 | 3.9723 | 2.3 | 588843.6554 | 10000000 | #DIV/0! | 76.181 | 9221.0511
602559.5861 | 3785993.5379 | -63.0174 | -94.4781 | 11.251 | 98.3603 | -51.7664 | 3.8822 | 2.2 | 602559.5861 | 10000000 | #DIV/0! | 76.2089 | 9239.7863
616595.0019 | 3874180.6562 | -63.2186 | -94.3766 | 11.0532 | 98.1707 | -52.1655 | 3.7941 | 2.1 | 616595.0019 | 10000000 | #DIV/0! | 76.2361 | 9258.1088
630957.3445 | 3964421.9163 | -63.4198 | -94.2773 | 10.8552 | 97.9854 | -52.5646 | 3.708 | 2 | 630957.3445 | 10000000 | #DIV/0! | 76.2627 | 9276.0275
645654.229 | 4056765.1654 | -63.6209 | -94.1803 | 10.6572 | 97.8042 | -52.9637 | 3.6239 | 1.9 | 645654.229 | 10000000 | #DIV/0! | 76.2886 | 9293.551
660693.448 | 4151259.3651 | -63.8219 | -94.0855 | 10.4591 | 97.6271 | -53.3628 | 3.5416 | 1.8 | 660693.448 | 10000000 | #DIV/0! | 76.3139 | 9310.6877
676082.9754 | 4247954.6174 | -64.0229 | -93.9928 | 10.2609 | 97.454 | -53.762 | 3.4612 | 1.7 | 676082.9754 | 10000000 | #DIV/0! | 76.3386 | 9327.4459
691830.9709 | 4346902.1915 | -64.2239 | -93.9022 | 10.0626 | 97.2848 | -54.1613 | 3.3826 | 1.6 | 691830.9709 | 10000000 | #DIV/0! | 76.3627 | 9343.8337
707945.7844 | 4448154.5507 | -64.4248 | -93.8137 | 9.8643 | 97.1195 | -54.5605 | 3.3058 | 1.5 | 707945.7844 | 10000000 | #DIV/0! | 76.3862 | 9359.859
724435.9601 | 4551765.3803 | -64.6257 | -93.7271 | 9.6659 | 96.9579 | -54.9598 | 3.2308 | 1.4 | 724435.9601 | 10000000 | #DIV/0! | 76.4091 | 9375.5297
741310.2413 | 4657789.6162 | -64.8265 | -93.6425 | 9.4674 | 96.7999 | -55.3592 | 3.1574 | 1.3 | 741310.2413 | 10000000 | #DIV/0! | 76.4315 | 9390.8533
758577.575 | 4766283.4738 | -65.0273 | -93.5598 | 9.2688 | 96.6455 | -55.7585 | 3.0857 | 1.2 | 758577.575 | 10000000 | #DIV/0! | 76.4534 | 9405.8373
776247.1166 | 4877304.4779 | -65.2281 | -93.479 | 9.0702 | 96.4945 | -56.1579 | 3.0156 | 1.1 | 776247.1166 | 10000000 | #DIV/0! | 76.4747 | 9420.4891
794328.2347 | 4990911.4935 | -65.4288 | -93.4 | 8.8715 | 96.347 | -56.5573 | 2.9471 | 1 | 794328.2347 | 10000000 | #DIV/0! | 76.4955 | 9434.8158
812830.5162 | 5107164.7564 | -65.6295 | -93.3228 | 8.6727 | 96.2029 | -56.9568 | 2.8801 | 0.9 | 812830.5162 | 10000000 | #DIV/0! | 76.5158 | 9448.8245
831763.7711 | 5226125.9056 | -65.8302 | -93.2473 | 8.4739 | 96.062 | -57.3562 | 2.8147 | 0.8 | 831763.7711 | 10000000 | #DIV/0! | 76.5357 | 9462.522
851138.0382 | 5347858.016 | -66.0308 | -93.1735 | 8.2751 | 95.9242 | -57.7557 | 2.7507 | 0.7 | 851138.0382 | 10000000 | #DIV/0! | 76.555 | 9475.915
870963.59 | 5472425.6315 | -66.2314 | -93.1014 | 8.0761 | 95.7896 | -58.1552 | 2.6882 | 0.6 | 870963.59 | 10000000 | #DIV/0! | 76.5739 | 9489.0103
891250.9381 | 5599894.7995 | -66.432 | -93.031 | 7.8772 | 95.6581 | -58.5548 | 2.6271 | 0.5 | 891250.9381 | 10000000 | #DIV/0! | 76.5924 | 9501.8142
912010.8394 | 5730333.1058 | -66.6325 | -92.9621 | 7.6782 | 95.5295 | -58.9543 | 2.5674 | 0.4 | 912010.8394 | 10000000 | #DIV/0! | 76.6104 | 9514.333
933254.3008 | 5863809.7106 | -66.833 | -92.8948 | 7.4791 | 95.4038 | -59.3539 | 2.509 | 0.3 | 933254.3008 | 10000000 | #DIV/0! | 76.628 | 9526.5731
954992.586 | 6000395.385 | -67.0335 | -92.829 | 7.28 | 95.281 | -59.7535 | 2.452 | 0.2 | 954992.586 | 10000000 | #DIV/0! | 76.6451 | 9538.5404
977237.221 | 6140162.5483 | -67.234 | -92.7647 | 7.0809 | 95.161 | -60.1531 | 2.3963 | 0.1 | 977237.221 | 10000000 | #DIV/0! | 76.6619 | 9550.2409
1000000 | 6283185.3072 | -67.4345 | -92.7019 | 6.8817 | 95.0437 | -60.5528 | 2.3418 | 0 | 1000000 | 10000000 | #DIV/0! | #DIV/0! | 9561.6805
20000 | 125663.7061 | -25.2455 | -156.605 | 25.2455 | 216.605 | 0 | 60 | 0 | 20000 | 10000000 | #DIV/0! | Target Crossover Frequency, Modulator Gain and Phase
20417.3794 | 128286.1786 | -25.5774 | -156.1883 | 25.3638 | 215.8322 | -0.21351 | 59.644 | 0 | 20417.3794 | 10000000 | #DIV/0! | Crossover Frequency and Phase Margin
10000000 | 62831853.0718 | -87.4441 | -90.2704 | -13.1009 | 90.5047 | -100.545 | 0.23432 | 0 | 10000000 | 10000000 | #DIV/0! | 0° Frequency and Gain Margin
Note on J38: Choose the frequency compensation method to use the calculated values from the selected method. The Manual setting allows the frequency compensation to be tailored with user selected values.
Note on I34: Enter a target closed loop bandwidth for the switching regulator. The bandwidth should be at least one order of magnitude lower than the switching frequency.
Note on I35: Enter the desired phase margin in degrees. The range shoud be set between 45° and 90°, with 60° being an optimal value.
Note on H7: This is the target loop bandwidth from the frequency compenstion section. Enter this value in the cell below the Control Loop Gain/Phase graph.
Note on A3: Version 2 adds the COMPLEX function. If this function is not available, and returns the #NAME? error, install and load the Analysis ToolPak add-in. 1. On the Tools menu, click Add-Ins. 2. In the Add-Ins available list, select the Analysis ToolPak box, then click OK. 3. If necessary, follow the instructions in the setup program.
Note on J5: D is the duty cycle, which is the ratio of Vout/Vin.
Note on J6: Rout is the equivalent load resistance in ohms.
Note on P13: wz is the ESR zero frequency of the output capacitor in radians/second.